## DictionaryName
Start | Dictionary ID | DictionaryName | Description
Leave this line blank
| DIGGS_Grouting_Properties | DIGGSGroutInjectionPropertiesDefinitions | Dictionary enumerating the values for the element "property_class" of the objects "GroutInjectionProperty" and "ContinuousGroutInjectionProperty"used within the LinearGroutingActivity.

## Definitions
Start | Dictionary ID | ID | Name | Description | DataType | QuantityClass | Authority | Reference
| DIGGS_Grouting_Properties | advance_rate | Advance Rate | Advance rate of the monitor, drill bit, or cutting tool while drilling downward, also known as drilling speed | double | length per time
| DIGGS_Grouting_Properties | apparent_lugeon_value | Apparent Lugeon Value | Measure of permeability via in-situ pressure testing | double | dimensionless
| DIGGS_Grouting_Properties | binder_content | Binder Content | Ratio of the weight of binder to the weight of soil | double | force per force
| DIGGS_Grouting_Properties | binder_factor_in_place | Binder Factor In Place | Computed bynder factor in real time from a mass flow meter | double | force per volume
| DIGGS_Grouting_Properties | blade_rotation_number | Blade Rotation Number | For soil mixing, the total number of mixing blades passing for 1 m of shaft/tool movement | integer | dimensionless
| DIGGS_Grouting_Properties | column_pressure | Column Pressure | Calculated hydrostatic pressure on borehole wall | double | pressure
| DIGGS_Grouting_Properties | crowd_pressure | Crowd Pressure | Downward hydraulic pressure of the drill (not at the bit) | double | pressure
| DIGGS_Grouting_Properties | drilling_index | Drilling Index | Measure of bit performance calculated using a number of dimensionless parameters | double | dimensionless
| DIGGS_Grouting_Properties | effective_pressure | Effective Pressure | Pressure felt at injection point (pressure at pump - line loss) | double | pressure
| DIGGS_Grouting_Properties | elapsed_time | Elapsed Time | Amount of time since start of an injection period | double | time
| DIGGS_Grouting_Properties | elevation | Elevation | Elevation using sampling feature's vertical datum | double | length
| DIGGS_Grouting_Properties | fluid_2_flow | Fluid 2 Flow | Rate of flow of the fluid 2 component (either water or air) as defined in the instance | double | volume per time
| DIGGS_Grouting_Properties | fluid_2_pressure | Fluid 2 Pressure | Pressure reading of fluid 2 during injection | double | pressure
| DIGGS_Grouting_Properties | fluid_2_stroke | Fluid 2 Stroke | Number of strokes of the pump injecting fluid 2 | integer | dimensionless
| DIGGS_Grouting_Properties | fluid_2_temperature | Fluid 2 Temperature | Temperature of fluid 2 | double | thermodynamic temperature
| DIGGS_Grouting_Properties | fluid_3_flow | Fluid 3 Flow | Rate of flow of the fluid 3 component (either water or air) as defined in the instance | double | volume per time
| DIGGS_Grouting_Properties | fluid_3_pressure | Fluid 1 Pressure | Pressure reading of fluid 3 during injection | double | pressure
| DIGGS_Grouting_Properties | fluid_3_stroke | Fluid 3 Stroke | Number of strokes of the pump injecting fluid 3 | integer | dimensionless
| DIGGS_Grouting_Properties | fluid_3_temperature | Fluid 1 Temperature | Temperature of fluid 3 | double | thermodynamic temperature
| DIGGS_Grouting_Properties | gauge_pressure | Gauge Pressure | Pressure measured at the gauge | double | pressure
| DIGGS_Grouting_Properties | grout_flow | Grout Flow | Rate of flow of the grout component during injection | double | volume per time
| DIGGS_Grouting_Properties | grout_pressure | Grout Pressure | Pressure reading of the grout | double | pressure
| DIGGS_Grouting_Properties | grout_specific_gravity | Grout Specific Gravity | Specific gravity of the grout component | double | dimensionless
| DIGGS_Grouting_Properties | grout_temperature | Grout Temperature | Temperature of the grout component | double | thermodynamic temperature
| DIGGS_Grouting_Properties | grout_trench_cutoff_wall_depth | Trench Cutoff Wall Depth | Vertical depth of the grout or slurry trench cutoff wall | double | length
| DIGGS_Grouting_Properties | grout_volume | Grout Volume | Volume of grout injected during the present time interval | double | volume
| DIGGS_Grouting_Properties | header_pressure | Header Pressure | Pressure measured at the header | double | pressure
| DIGGS_Grouting_Properties | injection_pressure | Injection Pressure | Pressure of the grout being injected (often used for grout stage injections) | double | pressure
| DIGGS_Grouting_Properties | line_loss | Line Loss | Pressure lost through the line | double | pressure per length
| DIGGS_Grouting_Properties | mass_flow_meter_mass_flow | Mass Flow Meter Flow as Mass Flow | Flow rate of grout measured by a mass flow meter | double | force per time
| DIGGS_Grouting_Properties | mass_flow_meter_temperature | Mass Flow Meter Temperature | Grout temperature measured by a mass flow meter | double | thermodynamic temperature
| DIGGS_Grouting_Properties | mass_flow_meter_volume | Mass Flow Meter Volume | Volume of grout interpolated by a mass flow meter | double | volume
| DIGGS_Grouting_Properties | mass_flow_meter_volume_flow | Mass Flow Meter Flow as Volume Flow | Flow rate of grout measured by a mass flow meter | double | volume per time
| DIGGS_Grouting_Properties | mass_low_meter_specific_gravity | Mass Flow Meter Specific Gravity | Specific gravity of the soil mix as measured in real time by a mass flow meter | double | dimensionless
| DIGGS_Grouting_Properties | masthead_deviation_x | Masthead Deviation, X-Direction | Horizontal deviation from vertical of the rig masthead in the x-direction. Used for calculating vertical depth (elevation) | double | length
| DIGGS_Grouting_Properties | masthead_deviation_y | Masthead Deviation, Y-Direction | Horizontal deviation from vertical of the rig masthead in the y-direction. Used for calculating vertical depth (elevation) | double | length
| DIGGS_Grouting_Properties | measured_distance | Measured Distance | Measured depth of the monitor or cutting tool, or the measured distance from the start of a grout trench, at a specific time instance | double | length
| DIGGS_Grouting_Properties | mix | Grout Mix ID | Identifer for the grout mix used | string
| DIGGS_Grouting_Properties | packer_pressure | Packer Pressure | Pressure within the packer | double | pressure
| DIGGS_Grouting_Properties | rotary_pressure | Rotary Pressure | Hydraulic system pressure to spin the drill steel | double | pressure
| DIGGS_Grouting_Properties | rotation_speed | Rotation Speed | Rotational velocity of the monitor or cutting tool | double | angular velocity
| DIGGS_Grouting_Properties | specific_energy | Specific Energy | Pressure times flow divided by lift rate. Pressure can be measured at the pump or at the drill rig and is not measured at the nozzle. Lift rate is average uplift distance per unit time. Pressure at the pump can be affected by line type, size, and distance to the rig for constant applied pressure. The energy of the air is usually negligible in this calculation, but does contribute significantly to column diameter. This parameter can be graphed to quickly check jetting records and can be correlated to diameter for all other aspects (especially number of fluids) staying constant during the test program. | double | energy per meter
| DIGGS_Grouting_Properties | stroke_count | Stroke Count | The number of strokes of the pump piston | integer | dimensionless
| DIGGS_Grouting_Properties | take | Grout Take | Total volume of grout injected | double | volume
| DIGGS_Grouting_Properties | thrust | Thrust | Downward force of the drill | double | force
| DIGGS_Grouting_Properties | torque | Torque | Rotational force of the drill | double | moment of force
| DIGGS_Grouting_Properties | total_tool_revolutions | Total Tool Revolutions | The total number of revolutions from grout initiation until the time increment | double | dimensionless
| DIGGS_Grouting_Properties | withdrawal_rate | Withdrawal Rate | Lift rate of the monitor or cutting tool while grouting, also known as the pull speed | double | length per time

## AssociatedElements
Start | ID | SourceElement | ConditionalElement
| advance_rate | //diggs:ContinuousGroutInjectionProperty/diggs:propertyClass
| apparent_lugeon_value | //diggs:GroutInjectionProperty/diggs:propertyClass
| binder_content | //diggs:ContinuousGroutInjectionProperty/diggs:propertyClass
| binder_factor_in_place | //diggs:ContinuousGroutInjectionProperty/diggs:propertyClass
| blade_rotation_number | //diggs:ContinuousGroutInjectionProperty/diggs:propertyClass
| column_pressure | //diggs:GroutInjectionProperty/diggs:propertyClass
| crowd_pressure | //diggs:ContinuousGroutInjectionProperty/diggs:propertyClass
| drilling_index | //diggs:ContinuousGroutInjectionProperty/diggs:propertyClass
| effective_pressure | //diggs:GroutInjectionProperty/diggs:propertyClass
| elapsed_time | //diggs:ContinuousGroutInjectionProperty/diggs:propertyClass
| elapsed_time | //diggs:GroutInjectionProperty/diggs:propertyClass
| elevation | //diggs:ContinuousGroutInjectionProperty/diggs:propertyClass
| fluid_2_flow | //diggs:ContinuousGroutInjectionProperty/diggs:propertyClass
| fluid_2_pressure | //diggs:ContinuousGroutInjectionProperty/diggs:propertyClass
| fluid_2_stroke | //diggs:ContinuousGroutInjectionProperty/diggs:propertyClass
| fluid_2_temperature | //diggs:ContinuousGroutInjectionProperty/diggs:propertyClass
| fluid_3_flow | //diggs:ContinuousGroutInjectionProperty/diggs:propertyClass
| fluid_3_pressure | //diggs:ContinuousGroutInjectionProperty/diggs:propertyClass
| fluid_3_stroke | //diggs:ContinuousGroutInjectionProperty/diggs:propertyClass
| fluid_3_temperature | //diggs:ContinuousGroutInjectionProperty/diggs:propertyClass
| gauge_pressure | //diggs:ContinuousGroutInjectionProperty/diggs:propertyClass
| grout_flow | //diggs:ContinuousGroutInjectionProperty/diggs:propertyClass
| grout_flow | //diggs:GroutInjectionProperty/diggs:propertyClass
| grout_pressure | //diggs:ContinuousGroutInjectionProperty/diggs:propertyClass
| grout_pressure | //diggs:GroutInjectionProperty/diggs:propertyClass
| grout_specific_gravity | //diggs:ContinuousGroutInjectionProperty/diggs:propertyClass
| grout_specific_gravity | //diggs:GroutInjectionProperty/diggs:propertyClass
| grout_temperature | //diggs:ContinuousGroutInjectionProperty/diggs:propertyClass
| grout_temperature | //diggs:GroutInjectionProperty/diggs:propertyClass
| grout_trench_cutoff_wall_depth | //diggs:ContinuousGroutInjectionProperty/diggs:propertyClass
| grout_volume | //diggs:ContinuousGroutInjectionProperty/diggs:propertyClass
| header_pressure | //diggs:ContinuousGroutInjectionProperty/diggs:propertyClass
| injection_pressure | //diggs:GroutInjectionProperty/diggs:propertyClass
| line_loss | //diggs:GroutInjectionProperty/diggs:propertyClass
| mass_flow_meter_mass_flow | //diggs:ContinuousGroutInjectionProperty/diggs:propertyClass
| mass_flow_meter_temperature | //diggs:ContinuousGroutInjectionProperty/diggs:propertyClass
| mass_flow_meter_volume | //diggs:ContinuousGroutInjectionProperty/diggs:propertyClass
| mass_flow_meter_volume_flow | //diggs:ContinuousGroutInjectionProperty/diggs:propertyClass
| mass_low_meter_specific_gravity | //diggs:ContinuousGroutInjectionProperty/diggs:propertyClass
| masthead_deviation_x | //diggs:ContinuousGroutInjectionProperty/diggs:propertyClass
| masthead_deviation_x | //diggs:GroutInjectionProperty/diggs:propertyClass
| masthead_deviation_y | //diggs:ContinuousGroutInjectionProperty/diggs:propertyClass
| masthead_deviation_y | //diggs:GroutInjectionProperty/diggs:propertyClass
| measured_distance | //diggs:ContinuousGroutInjectionProperty/diggs:propertyClass
| mix | //diggs:GroutInjectionProperty/diggs:propertyClass
| packer_pressure | //diggs:GroutInjectionProperty/diggs:propertyClass
| rotary_pressure | //diggs:ContinuousGroutInjectionProperty/diggs:propertyClass
| rotation_speed | //diggs:ContinuousGroutInjectionProperty/diggs:propertyClass
| specific_energy | //diggs:ContinuousGroutInjectionProperty/diggs:propertyClass
| stroke_count | //diggs:ContinuousGroutInjectionProperty/diggs:propertyClass
| stroke_count | //diggs:GroutInjectionProperty/diggs:propertyClass
| take | //diggs:ContinuousGroutInjectionProperty/diggs:propertyClass
| take | //diggs:GroutInjectionProperty/diggs:propertyClass
| thrust | //diggs:ContinuousGroutInjectionProperty/diggs:propertyClass
| torque | //diggs:ContinuousGroutInjectionProperty/diggs:propertyClass
| total_tool_revolutions | //diggs:ContinuousGroutInjectionProperty/diggs:propertyClass
| withdrawal_rate | //diggs:ContinuousGroutInjectionProperty/diggs:propertyClass

## Lists
DataType | DataType2 | QuantityClass
| anyURI | absorbed dose
| base64binary | activity of radioactivity
| boolean | amount of substance
| byte | amount of substance per amount of substance
| date | amount of substance per area
| dateTime | amount of substance per time
| decimal | amount of substance per time per area
| double | amount of substance per volume
| duration | angle per length
| float | angle per volume
| gDay | angular acceleration
| gMonth | angular velocity
| gMonthDay | api gamma ray
| gYear | api gravity
| gYearMonth | api neutron
| hexBinary | area
| int | area per amount of substance
| integer | area per area
| long | area per count
| negativeInteger | area per mass
| nonNegativeInteger | area per time
| nonPositiveInteger | area per volume
| normalizedString | attenuation per frequency interval
| positiveInteger | capacitance
| short | cation exchange capacity
| string | data transfer speed
density or unit weight
| time | diffusion coefficient
| token | diffusive time of flight
| unsignedByte | digital storage
| unsignedInt | dimensionless
| unsignedLong | dipole moment
| unsignedShort | dose equivalent
dynamic viscosity
electric charge
electric charge per area
electric charge per mass
electric charge per volume
electric conductance
electric conductivity
electric current
electric current density
electric field strength
electric potential difference
electric resistance
electric resistance per length
electrical resistivity
electromagnetic moment
energy
energy length per area
energy length per time area temperature
energy per area
energy per length
energy per mass
energy per mass per time
energy per volume
force
force area
force length per length
force per force
force per length
force per volume
frequency
frequency interval
heat capacity
heat flow rate
heat transfer coefficient
illuminance
inductance
isothermal compressibility
kinematic viscosity
length
length per length
length per mass
length per pressure
length per temperature
length per time
length per volume
light exposure
linear acceleration
linear thermal expansion
logarithmic power ratio
logarithmic power ratio per length
luminance
luminous efficacy
luminous flux
luminous intensity
magnetic dipole moment
magnetic field strength
magnetic flux
magnetic flux density
magnetic flux density per length
magnetic permeability
magnetic vector potential
mass
mass length
mass per area
mass per energy
mass per length
mass per mass
mass per time
mass per time per area
mass per time per length
mass per volume
mass per volume per length
mass per volume per pressure
mass per volume per temperature
mobility
molar energy
molar heat capacity
molar volume
molecular weight
moment of force
moment of inertia
momentum
normalized power
permeability length
permeability rock
permittivity
plane angle
potential difference per power drop
power
power per area
power per power
power per volume
pressure
pressure per pressure
pressure per time
pressure per volume
pressure squared
pressure squared per force time per area
pressure time per volume
quantity of light
radiance
radiant intensity
reciprocal area
reciprocal electric potential difference
reciprocal force
reciprocal length
reciprocal mass
reciprocal mass time
reciprocal pressure
reciprocal time
reciprocal time squared
reciprocal volume
reluctance
second moment of area
signaling event per time
solid angle
specific heat capacity
temperature interval
temperature interval per length
temperature interval per pressure
temperature interval per time
thermal conductance
thermal conductivity
thermal diffusivity
thermal insulance
thermal resistance
thermodynamic temperature
thermodynamic temperature per thermodynamic temperature
time
time per length
time per mass
time per time
time per volume
unitless
vertical coordinate
volume
volume flow rate per volume flow rate
volume per area
volume per length
volume per mass
volume per pressure
volume per rotation
volume per time
volume per time length
volume per time per area
volume per time per length
volume per time per pressure
volume per time per pressure length
volume per time per time
volume per time per volume
volume per volume
volumetric heat transfer coefficient
volumetric thermal expansion