## DictionaryName
Start | DictionaryID | DictionaryName | Description
| classificationCode | DIGGS code list for the classification code Soil abbreviations USCS Laboratory Classification | Dictionary enumerating the values for classificationCode element

## Definitions
Start | DictionaryID | Code | Name | Description | DataType | UOMType | Authority
| classificationCode | ch | CH | Fat clay | string |  | ASTM D2487
| classificationCode | cl | CL | Lean clay | string |  | ASTM D2487
| classificationCode | cl-ml | CL-ML | Silty clay | string |  | ASTM D2487
| classificationCode | gc | GC | Clayey gravel | string |  | ASTM D2487
| classificationCode | gc-gm | GC-GM | Silty, clayey gravel | string |  | ASTM D2487
| classificationCode | gm | GM | Silty gravel | string |  | ASTM D2487
| classificationCode | gp | GP | Poorly-graded gravel | string |  | ASTM D2487
| classificationCode | gp-gc | GP-GC | Poorly-graded gravel with clay (or silty clay) | string |  | ASTM D2487
| classificationCode | gp-gm | GP-GM | Poorly-graded gravel with silt | string |  | ASTM D2487
| classificationCode | gw | GW | Well-graded gravel | string |  | ASTM D2487
| classificationCode | gw-gc | GW-GC | Well-graded gravel with clay (or silty clay) | string |  | ASTM D2487
| classificationCode | gw-gm | GW-GM | Well-graded gravel with silt | string |  | ASTM D2487
| classificationCode | mh | MH | Elastic silt | string |  | ASTM D2487
| classificationCode | ml | ML | Silt | string |  | ASTM D2487
| classificationCode | oh | OH | Organic clay | string |  | ASTM D2487
| classificationCode | ol | OL | Organic clay | string |  | ASTM D2487
| classificationCode | ol_oh | OL/OH | Organic Soil | string |  | ASTM D2487
| classificationCode | sc | SC | Clayey sand | string |  | ASTM D2487
| classificationCode | sc-sm | SC-SM | Silty, clayey sand | string |  | ASTM D2487
| classificationCode | sm | SM | Silty sand | string |  | ASTM D2487
| classificationCode | sp | SP | Poorly-graded sand | string |  | ASTM D2487
| classificationCode | sp-sc | SP-SC | Poorly-graded sand with clay | string |  | ASTM D2487
| classificationCode | sp-sm | SP-SM | Poorly-graded sand with silt | string |  | ASTM D2487
| classificationCode | sw | SW | Well-graded sand | string |  | ASTM D2487
| classificationCode | sw-sc | SW-SC | Well-graded sand with clay | string |  | ASTM D2487
| classificationCode | sw-sm | SW-SM | Well-graded sand with silt | string |  | ASTM D2487
| classificationCode | pt | PT | Peat | string |  | ASTM D2487

## AssociatedElements
Start | Code | Element
| ch | /diggs:Lithology/diggs:classificationCode
| cl | /diggs:Lithology/diggs:classificationCode
| cl-ml | /diggs:Lithology/diggs:classificationCode
| gc | /diggs:Lithology/diggs:classificationCode
| gc-gm | /diggs:Lithology/diggs:classificationCode
| gm | /diggs:Lithology/diggs:classificationCode
| gp | /diggs:Lithology/diggs:classificationCode
| gp-gc | /diggs:Lithology/diggs:classificationCode
| gp-gm | /diggs:Lithology/diggs:classificationCode
| gw | /diggs:Lithology/diggs:classificationCode
| gw-gc | /diggs:Lithology/diggs:classificationCode
| gw-gm | /diggs:Lithology/diggs:classificationCode
| mh | /diggs:Lithology/diggs:classificationCode
| ml | /diggs:Lithology/diggs:classificationCode
| oh | /diggs:Lithology/diggs:classificationCode
| ol | /diggs:Lithology/diggs:classificationCode
| ol_oh | /diggs:Lithology/diggs:classificationCode
| sc | /diggs:Lithology/diggs:classificationCode
| sc-sm | /diggs:Lithology/diggs:classificationCode
| sm | /diggs:Lithology/diggs:classificationCode
| sp | /diggs:Lithology/diggs:classificationCode
| sp-sc | /diggs:Lithology/diggs:classificationCode
| sp-sm | /diggs:Lithology/diggs:classificationCode
| sw | /diggs:Lithology/diggs:classificationCode
| sw-sc | /diggs:Lithology/diggs:classificationCode
| sw-sm | /diggs:Lithology/diggs:classificationCode
| pt | /diggs:Lithology/diggs:classificationCode

## Lists
Start | DataType | UomType
| anyURI | (amount of substance per time) per area
| base64binary | (energy per mass) per time
| boolean | (mass per time) per area
| byte | (mass per time) per length
| date | (mass per volume) per length
| dateTime | (volume per time) length
| decimal | (volume per time) per (pressure length)
| double | (volume per time) per area
| duration | (volume per time) per length
| float | (volume per time) per pressure
| gDay | (volume per time) per time
| gMonth | (volume per time) per volume
| gMonthDay | absorbed dose
| gYear | activity [of radioactivity]
| gYearMonth | amount of substance
| hexBinary | amount of substance per amount of substance
| int | amount of substance per area
| integer | amount of substance per time
| long | amount of substance per volume
| negativeInteger | angle per length
| nonNegativeInteger | angle per volume
| nonPositiveInteger | angular acceleration
| normalizedString | angular velocity
| positiveInteger | API gamma ray
| short | API gravity
| string | API neutron
| time | area
| token | area per amount of substance
| unsignedByte | area per area
| unsignedInt | area per mass
| unsignedLong | area per time
| unsignedShort | area per volume
attenuation per frequency interval
capacitance
data transfer speed
diffusion coefficient
digital storage
dimensionless
dipole moment
dose equivalent
dynamic viscosity
electric charge
electric charge per area
electric charge per mass
electric charge per volume
electric conductance
electric conductivity
electric current
electric current density
electric field strength
electric potential difference
electric resistance
electric resistance per length
electrical resistivity
electromagnetic moment
energy
energy length per area
energy length per time area temperature
energy per area
energy per length
energy per mass
energy per volume
force
force area
force length per length
force per force
force per length
force per volume
frequency
frequency interval
heat capacity
heat flow rate
heat transfer coefficient
illuminance
inductance
isothermal compressibility
kinematic viscosity
length
length per length
length per mass
length per pressure
length per temperature
length per time
length per volume
light exposure
linear acceleration
linear thermal expansion
logarithmic power ratio
logarithmic power ratio per length
luminance
luminous efficacy
luminous flux
luminous intensity
magnetic dipole moment
magnetic field strength
magnetic flux
magnetic flux density
magnetic flux density per length
magnetic permeability
magnetic vector potential
mass
mass length
mass per area
mass per energy
mass per length
mass per mass
mass per time
mass per volume
mobility
molar energy
molar heat capacity
molar volume
molecular weight
moment of force
moment of inertia
momentum
normalized power
permeability length
permeability rock
permittivity
plane angle
potential difference per power drop
power
power per area
power per power
power per volume
pressure
pressure per time
pressure per volume
pressure squared
pressure squared per (force time per area)
pressure time per volume
quantity of light
radiance
radiant intensity
reciprocal (mass time)
reciprocal area
reciprocal electric potential difference
reciprocal force
reciprocal length
reciprocal mass
reciprocal pressure
reciprocal square root time
reciprocal time
reciprocal time (per time)
reciprocal volume
reluctance
second moment of area
signaling event per time
solid angle
specific heat capacity
temperature interval
temperature interval per length
temperature interval per pressure
temperature interval per time
thermal conductance
thermal conductivity
thermal diffusivity
thermal insulance
thermal resistance
thermodynamic temperature
time
time per length
time per mass
time per time
time per volume
volume
volume flow rate per volume flow rate
volume per area
volume per length
volume per mass
volume per pressure
volume per rotation
volume per time
volume per volume
volumetric heat transfer coefficient
volumetric thermal expansion