## DictionaryName
Start | Dictionary ID | DictionaryFile | DictionaryName | Description
Leave this line blank
| delayType | delayType | DIGGS Delay Type Codelist Definitions | Codes for the cause of a delay, used for the value of the delayType property of diggs:DelayEvent. A DelayEvent records a non-productive or waiting interval together with its duration; delayType is what makes a set of them analysable, by separating avoidable downtime (breakdown, standby, materials) from ground-driven and procedurally required waiting. The three axes named in the delayType schema documentation - mechanical, operational and soil-response - are all represented. Applies wherever a DelayEvent appears: at activity level on any diggs:AbstractConstructionActivity, and on the pre-existing per-step hosts diggs:DriveSet and diggs:VaneTestMeasurementData. Built at W4 - see docs/build/W4/NOTES.md.

## Definitions
Start | ID | Name | Description | DataType | QuantityClass | Authority | Reference
| equipment_breakdown | Equipment breakdown | An unplanned mechanical, hydraulic, or electrical failure of the rig, pump, or other plant that stopped production until repaired. The 'mechanical' axis named in the delayType schema documentation. | string |  | DIGGS
| scheduled_maintenance | Scheduled maintenance | A planned servicing, calibration, or inspection of plant carried out during the activity. Distinguished from equipment_breakdown because it is anticipated and does not indicate equipment unreliability. | string |  | DIGGS
| rig_move | Rig move | Relocation of the rig between element positions, including tracking, setting up, and re-levelling. Non-productive but unavoidable, and its total is a direct function of the installation sequence, so it is the delay type most useful for comparing one sequence against another. | string |  | DIGGS
| standby | Standby | Crew and plant present and available but not working - awaiting instruction, awaiting access released by another trade, or awaiting a decision. The 'operational' axis named in the delayType schema documentation. | string |  | DIGGS
| materials_delay | Materials delay | Awaiting delivery or availability of grout, concrete, reinforcement, or other consumables. Separated from standby because the cause is supply rather than site coordination. | string |  | DIGGS
| weather | Weather | Suspension of work because of weather - wind limits on lifting, rainfall making the working platform untrafficable, temperature limits on grout or concrete placement. | string |  | DIGGS
| ground_conditions | Ground conditions | A delay caused by the ground's own response: an obstruction requiring removal, bore collapse or squeezing requiring re-drilling, unexpected refusal, or loss of grout to the formation. The 'soil-response' axis named in the delayType schema documentation. Where the outcome was that the element could not be completed as designed, terminationOutcome on the construction activity records that separately - this code records only the lost time. | string |  | DIGGS
| utility_conflict | Utility conflict | Buried or overhead services encountered, requiring proving, diversion, or a change of position before work could resume. | string |  | DIGGS
| quality_hold | Quality hold | Work suspended at a hold or witness point pending inspection, test results, or sign-off. The status property of the affected object carries the review state itself; this code records the production time the hold consumed. | string |  | DIGGS
| safety_stand_down | Safety stand-down | Work suspended for a safety reason - an incident, a near miss, an exclusion zone, or a site-wide stand-down. | string |  | DIGGS
| procedural_wait | Procedural wait | A waiting period required by the procedure itself rather than lost time - for example the interval between the end of penetration and the beginning of rotation in a vane test, or a required delay before a drive increment starts. Distinguished from every other code in this list because the time is specified, not lost, and excluding it is normally correct when computing non-productive time. | string |  | DIGGS
| site_access | Site access | The working position could not be reached or occupied - haul road blocked, platform not yet constructed or handed over, or the area still occupied by preceding works. | string |  | DIGGS

## AssociatedElements
Start | ID | SourceElement | ConditionalElement
| equipment_breakdown | //diggs:DelayEvent/diggs:delayType
| scheduled_maintenance | //diggs:DelayEvent/diggs:delayType
| rig_move | //diggs:DelayEvent/diggs:delayType
| standby | //diggs:DelayEvent/diggs:delayType
| materials_delay | //diggs:DelayEvent/diggs:delayType
| weather | //diggs:DelayEvent/diggs:delayType
| ground_conditions | //diggs:DelayEvent/diggs:delayType
| utility_conflict | //diggs:DelayEvent/diggs:delayType
| quality_hold | //diggs:DelayEvent/diggs:delayType
| safety_stand_down | //diggs:DelayEvent/diggs:delayType
| procedural_wait | //diggs:DelayEvent/diggs:delayType
| site_access | //diggs:DelayEvent/diggs:delayType

## AlternateNames
Start | ID | Name | codeSpace
| LFS | An alternate name for the definition code given in ID | A URI to provide context for the name. Typically this might identify an authority, a language. a dictionary, or some other metadata value

## Lists
DataType | DataType2 | QuantityClass | Column2 | Column3
| anyURI | absorbed dose
| base64binary | activity [of radioactivity]
| boolean | amount of substance
| byte | amount of substance per amount of substance
| date | amount of substance per area
| dateTime | amount of substance per mass | use for cation exchange capacity | not yet used nor in EML Dictionary
| decimal | amount of substance per time
| double | (amount of substance per time) per area
| duration | amount of substance per volume
| float | angle per length
| gDay | angle per volume
| gMonth | angular acceleration
| gMonthDay | angular velocity
| gYear | api gamma ray
| gYearMonth | api gravity
| hexBinary | api neutron
| integer | area
| language | area per amount of substance
| long | area per area
| negativeInteger | area per count | In EML schema but not in EML dictionary
| nonNegativeInteger | area per mass
| nonPositiveInteger | area per time
| normalizedString | area per volume
| positiveInteger | attenuation per frequency interval
| short | capacitance
| string | data transfer speed
| string | diffusion coefficient
| time | diffusive time of flight | In EML schema but not in EML dictionary
| token | digital storage
| unsignedByte | dimensionless
| unsignedInt | dipole moment
| unsignedLong | dose equivalent
| unsignedShort | dynamic viscosity
| vector | electric charge
electric charge per area
electric charge per mass
electric charge per volume
electric conductance
electric conductivity
electric current
electric current density
electric field strength
electric potential difference
electric resistance
electric resistance per length
electrical resistivity
electromagnetic moment
energy
energy length per area
energy length per time area temperature
energy per area
energy per length
energy per mass
(energy per mass) per time
energy per volume
force
force area
force length per length
|  | force or mass per volume | use for geotechnical densities
force per force
force per length
force per volume
frequency
frequency interval
|  | gravitational gradient | use for gravity gradients | Inow in EML dictionary
heat capacity
heat flow rate
heat transfer coefficient
illuminance
inductance
isothermal compressibility
kinematic viscosity
length
length per length
length per mass
length per pressure
length per temperature
length per time
length per volume
light exposure
linear acceleration
linear thermal expansion
logarithmic power ratio
logarithmic power ratio per length
luminance
luminous efficacy
luminous flux
luminous intensity
magnetic dipole moment
magnetic field strength
magnetic flux
magnetic flux density
magnetic flux density per length
magnetic permeability
magnetic vector potential
mass
mass length
mass per area
mass per energy
mass per length
mass per mass
mass per time
(mass per time) per area
(mass per time) per length
mass per volume
(mass per volume) per length
|  | (mass per volume) per pressure | In EML schema but not in EML dictionary
|  | (mass per volume) per temperature | In EML schema but not in EML dictionary
mobility
molar energy
molar heat capacity
molar volume
molecular weight
moment of force
moment of inertia
momentum
normalized power
permeability length
permeability rock
permittivity
plane angle
potential difference per power drop
power
power per area
power per power
power per volume
pressure
|  | pressure per pressure |  | Now in dictonary
pressure per time
pressure per volume
pressure squared
pressure squared per (force time per area)
pressure time per volume
quantity of light
radiance
radiant intensity
reciprocal area
reciprocal electric potential difference
reciprocal force
reciprocal length
reciprocal mass
reciprocal (mass time)
reciprocal pressure
reciprocal time
reciprocal volume
|  | relative rate | use for strain rate
reluctance
second moment of area
signaling event per time
solid angle
specific heat capacity
temperature interval
temperature interval per length
temperature interval per pressure
temperature interval per time
thermal conductance
thermal conductivity
thermal diffusivity
thermal insulance
thermal resistance
thermodynamic temperature
|  | thermodynamic temperature per thermodynamic temperature | In EML schema but not in EML dictionary
time
time per length
time per mass
time per time
time per volume
volume
volume flow rate per volume flow rate
volume per area
volume per length
volume per mass
volume per pressure
volume per rotation
volume per time
(volume per time) length
(volume per time) per area
(volume per time) per length
(volume per time) per pressure
(volume per time) per (pressure length)
(volume per time) per time
(volume per time) per volume
volume per volume
volumetric heat transfer coefficient
volumetric thermal expansion
|  | reciprocal time(0.5) | used for pressure filtration
|  | volume or mass loss | used for pressure filtration