## DictionaryName
Start | Dictionary ID | DictionaryFile | DictionaryName | Description
Leave this line blank
| classificationSymbol | group-astm2488Borderline | DIGGS Unified Soil Classification Group Symbol Definitions (ASTM D 2488 Borderline Symbols) | Unified Soil Classification System (USCS) group symbol codes as defined for borderline soils by ASTM D2488, Appendix X3. These codes are used as values for the classificationSymbol property of the Lithology object. The use of borderline symbols is discouraged as Appendix X3 conflicts with other directives in the standard

## Definitions
Start | ID | Name | Description | DataType | QuantityClass | Authority | Reference
| CH_CL | CH/CL | Fat to lean clay | string |  | ASTM D2488 | https://www.astm.org/d2488-17e01.html
| CH_GC | CH/GC | Gravelly fat clay to clayey gravel | string |  | ASTM D2488 | https://www.astm.org/d2488-17e01.html
| CH_MH | CH/MH | Fat clay to elastic silt | string |  | ASTM D2488 | https://www.astm.org/d2488-17e01.html
| CH_SC | CH/SC | Sandy fat clay to fat clayey sand | string |  | ASTM D2488 | https://www.astm.org/d2488-17e01.html
| CL_CH | CL/CH | Lean to fat clay | string |  | ASTM D2488 | https://www.astm.org/d2488-17e01.html
| CL_GC | CL/GC | Graelly lean clay to clayey gravel | string |  | ASTM D2488 | https://www.astm.org/d2488-17e01.html
| CL_ML | CL/ML | Silty clay | string |  | ASTM D2488 | https://www.astm.org/d2488-17e01.html
| CL_SC | CL/SC | Sandy lean clay to clayey sand | string |  | ASTM D2488 | https://www.astm.org/d2488-17e01.html
| GC_CH | GC/CH | Clayey gravel to gravelly fat clay | string |  | ASTM D2488 | https://www.astm.org/d2488-17e01.html
| GC_CL | GC/CL | Clayey grave to gravelly lean clay | string |  | ASTM D2488 | https://www.astm.org/d2488-17e01.html
| GC_SC | GC/SC | Clayey gravel to clayey sand | string |  | ASTM D2488 | https://www.astm.org/d2488-17e01.html
| GM_MH | GM/MH | Silty gravel to gravelly elastic silt | string |  | ASTM D2488 | https://www.astm.org/d2488-17e01.html
| GM_ML | GM/ML | Silty gravel to gravelly silt | string |  | ASTM D2488 | https://www.astm.org/d2488-17e01.html
| GM_SM | GM/SM | Silty gravel to silty sand | string |  | ASTM D2488 | https://www.astm.org/d2488-17e01.html
| GW_GP | GW/GP | Well to poorly sorted gravel | string |  | ASTM D2488 | https://www.astm.org/d2488-17e01.html
| GP_SP | GP/SP | Poorly graded gravel to poorly graded sand | string |  | ASTM D2488 | https://www.astm.org/d2488-17e01.html
| GP_SW | GP/SW | Poorly to well graded gravel | string |  | ASTM D2488 | https://www.astm.org/d2488-17e01.html
| MH_CH | MH/CH | Elastic silt to fat clay | string |  | ASTM D2488 | https://www.astm.org/d2488-17e01.html
| MH_GM | MH/GM | Gravelly fat silt to silty gravel | string |  | ASTM D2488 | https://www.astm.org/d2488-17e01.html
| MH_ML | MH/ML | Elastic silt to silt | string |  | ASTM D2488 | https://www.astm.org/d2488-17e01.html
| MH_SM | MH/SM | Sandy elastic silt to silty sand | string |  | ASTM D2488 | https://www.astm.org/d2488-17e01.html
| ML_CL | ML/CL | Clayey silt | string |  | ASTM D2488 | https://www.astm.org/d2488-17e01.html
| ML_GM | ML/GM | Gravelly silt to silty gravel | string |  | ASTM D2488 | https://www.astm.org/d2488-17e01.html
| ML_MH | ML/MH | Silt to elastic silt | string |  | ASTM D2488 | https://www.astm.org/d2488-17e01.html
| ML_SM | ML/SM | Sandy silt to silty sand | string |  | ASTM D2488 | https://www.astm.org/d2488-17e01.html
| SC_CH | SC/CH | Sandy clay to fat clay | string |  | ASTM D2488 | https://www.astm.org/d2488-17e01.html
| SC_CL | SC/CL | Sandy clay to lean clay | string |  | ASTM D2488 | https://www.astm.org/d2488-17e01.html
| SC_GC | SC/GC | Clayey sand to clayey gravel | string |  | ASTM D2488 | https://www.astm.org/d2488-17e01.html
| SC_SM | SC/SM | Clayey sand to silty sand | string |  | ASTM D2488 | https://www.astm.org/d2488-17e01.html
| SM_GM | SM/GM | Silty sand to silty gravel | string |  | ASTM D2488 | https://www.astm.org/d2488-17e01.html
| SM_MH | SM/MH | Silty sand to sandy elastic silt | string |  | ASTM D2488 | https://www.astm.org/d2488-17e01.html
| SM_ML | SM/ML | Silty sand to sandy silt | string |  | ASTM D2488 | https://www.astm.org/d2488-17e01.html
| SM_SC | SM/SC | Silty sand to clayey sand | string |  | ASTM D2488 | https://www.astm.org/d2488-17e01.html
| SP_GP | SP/GP | Poorly graded sand to poorly graded gravel | string |  | ASTM D2488 | https://www.astm.org/d2488-17e01.html
| SP_SW | SP/SW | Poorly to well graded sand | string |  | ASTM D2488 | https://www.astm.org/d2488-17e01.html
| SW_SP | SW/SP | Well to poorly graded sand | string |  | ASTM D2488 | https://www.astm.org/d2488-17e01.html

## AssociatedElements
Start | ID | SourceElement | ConditionalElement
| CH_CL | //diggs:Lithology/diggs:classificationSymbol
| CH_GC | //diggs:Lithology/diggs:classificationSymbol
| CH_MH | //diggs:Lithology/diggs:classificationSymbol
| CH_SC | //diggs:Lithology/diggs:classificationSymbol
| CL_CH | //diggs:Lithology/diggs:classificationSymbol
| CL_GC | //diggs:Lithology/diggs:classificationSymbol
| CL_ML | //diggs:Lithology/diggs:classificationSymbol
| CL_SC | //diggs:Lithology/diggs:classificationSymbol
| GC_CH | //diggs:Lithology/diggs:classificationSymbol
| GC_CL | //diggs:Lithology/diggs:classificationSymbol
| GC_SC | //diggs:Lithology/diggs:classificationSymbol
| GM_MH | //diggs:Lithology/diggs:classificationSymbol
| GM_ML | //diggs:Lithology/diggs:classificationSymbol
| GM_SM | //diggs:Lithology/diggs:classificationSymbol
| GW_GP | //diggs:Lithology/diggs:classificationSymbol
| GP_SP | //diggs:Lithology/diggs:classificationSymbol
| GP_SW | //diggs:Lithology/diggs:classificationSymbol
| MH_CH | //diggs:Lithology/diggs:classificationSymbol
| MH_GM | //diggs:Lithology/diggs:classificationSymbol
| MH_ML | //diggs:Lithology/diggs:classificationSymbol
| MH_SM | //diggs:Lithology/diggs:classificationSymbol
| ML_CL | //diggs:Lithology/diggs:classificationSymbol
| ML_GM | //diggs:Lithology/diggs:classificationSymbol
| ML_MH | //diggs:Lithology/diggs:classificationSymbol
| ML_SM | //diggs:Lithology/diggs:classificationSymbol
| SC_CH | //diggs:Lithology/diggs:classificationSymbol
| SC_CL | //diggs:Lithology/diggs:classificationSymbol
| SC_GC | //diggs:Lithology/diggs:classificationSymbol
| SC_SM | //diggs:Lithology/diggs:classificationSymbol
| SM_GM | //diggs:Lithology/diggs:classificationSymbol
| SM_MH | //diggs:Lithology/diggs:classificationSymbol
| SM_ML | //diggs:Lithology/diggs:classificationSymbol
| SM_SC | //diggs:Lithology/diggs:classificationSymbol
| SP_GP | //diggs:Lithology/diggs:classificationSymbol
| SP_SW | //diggs:Lithology/diggs:classificationSymbol
| SW_SP | //diggs:Lithology/diggs:classificationSymbol

## Lists
DataType | DataType2 | QuantityClass
| anyURI | absorbed dose
| base64binary | activity of radioactivity
| boolean | amount of substance
| byte | amount of substance per amount of substance
| date | amount of substance per area
| dateTime | amount of substance per time
| decimal | amount of substance per time per area
| double | amount of substance per volume
| duration | angle per length
| float | angle per volume
| gDay | angular acceleration
| gMonth | angular velocity
| gMonthDay | api gamma ray
| gYear | api gravity
| gYearMonth | api neutron
| hexBinary | area
area per amount of substance
| integer | area per area
| language | area per count
| long | area per mass
| negativeInteger | area per time
| nonNegativeInteger | area per volume
| nonPositiveInteger | attenuation per frequency interval
| normalizedString | capacitance
| positiveInteger | cation exchange capacity
| short | data transfer speed
| string | density or unit weight
diffusion coefficient
| time | diffusive time of flight
| token | digital storage
| unsignedByte | dimensionless
| unsignedInt | dipole moment
| unsignedLong | dose equivalent
| unsignedShort | dynamic viscosity
| vector | electric charge
electric charge per area
electric charge per mass
electric charge per volume
electric conductance
electric conductivity
electric current
electric current density
electric field strength
electric potential difference
electric resistance
electric resistance per length
electrical resistivity
electromagnetic moment
energy
energy length per area
energy length per time area temperature
energy per area
energy per length
energy per mass
energy per mass per time
energy per volume
force
force area
force length per length
force per force
force per length
force per volume
frequency
frequency interval
heat capacity
heat flow rate
heat transfer coefficient
illuminance
inductance
isothermal compressibility
kinematic viscosity
length
length per length
length per mass
length per pressure
length per temperature
length per time
length per volume
light exposure
linear acceleration
linear thermal expansion
logarithmic power ratio
logarithmic power ratio per length
luminance
luminous efficacy
luminous flux
luminous intensity
magnetic dipole moment
magnetic field strength
magnetic flux
magnetic flux density
magnetic flux density per length
magnetic permeability
magnetic vector potential
mass
mass length
mass per area
mass per energy
mass per length
mass per mass
mass per time
mass per time per area
mass per time per length
mass per volume
mass per volume per length
mass per volume per pressure
mass per volume per temperature
mobility
molar energy
molar heat capacity
molar volume
molecular weight
moment of force
moment of inertia
momentum
normalized power
permeability length
permeability rock
permittivity
plane angle
potential difference per power drop
power
power per area
power per power
power per volume
pressure
pressure per pressure
pressure per time
pressure per volume
pressure squared
pressure squared per force time per area
pressure time per volume
quantity of light
radiance
radiant intensity
reciprocal area
reciprocal electric potential difference
reciprocal force
reciprocal length
reciprocal mass
reciprocal mass time
reciprocal pressure
reciprocal time
reciprocal time squared
reciprocal volume
reluctance
second moment of area
signaling event per time
solid angle
specific heat capacity
temperature interval
temperature interval per length
temperature interval per pressure
temperature interval per time
thermal conductance
thermal conductivity
thermal diffusivity
thermal insulance
thermal resistance
thermodynamic temperature
thermodynamic temperature per thermodynamic temperature
time
time per length
time per mass
time per time
time per volume
unitless
vertical coordinate
volume
volume flow rate per volume flow rate
volume per area
volume per length
volume per mass
volume per pressure
volume per rotation
volume per time
volume per time length
volume per time per area
volume per time per length
volume per time per pressure
volume per time per pressure length
volume per time per time
volume per time per volume
volume per volume
volumetric heat transfer coefficient
volumetric thermal expansion