## DictionaryName
Start | Dictionary ID | DictionaryFile | DictionaryName | Description
Leave this line blank
| propertyClass | gp_properties | DIGGS Measurement Properties for Geophysics | This dictionary contains the values for the propertyClass property of the diggs:Property object and the measurand property of the diggs:Detector object when used within the Test feature, where thetesting procedure is a ProcessedGeophysicalsurvey or WirelineLog. These values serve to define the ultimate results of geophysical field measurements. The Xpaths to these occurrences are: 1) //diggs:Property/diggs:propertyClass.

## Definitions
Start | ID | Name | Description | DataType | QuantityClass | Authority | Reference
| gamma_ray | Gamma Ray | The intensity of natural gamma-ray radiation emitted from formations containing radioactive elements, such as Potassium, Thorium, and Uranium. Measured according to API specifications or as counts per time | double | API gamma ray
| dielectric_constant | Dielectric Constant | The ratio of the permittivity of the medium to the permittivity of the free space | double
| in_phase_x | X Component of In Phase | the x component of the in-phase wave component. | double
| in_phase_y | Y Component of In Phase | the y component of the in-phase wave component. | double
| magnetic_susceptibility | Magnetic Susceptibility | The degree to which a material becomes magnetized in response to an applied magnetic field. | double
| poisson_ratio | Poisson Ratio | Ratio of the transverse contraction of a body to its longitudinal extension when stretched. Typical values in minerals are from 0.15 to 0.3 (Carbonates:0.15, Sandstones:0.2, Shales:0.25). | double
| reflection_coefficient | Reflection Coefficient | the ratio of amplitude of the reflected wave to the incident wave | double
| conductivity | Electrical Conductivity | A measure of the ability of a specified material to pass an electric current. | double | electric conductivity
| electric_field_x | X Component of Electric Field | The x component of an electric field. | double | electric field strength
| electric_field_y | Y Component of Electric Field | The y component of an electric field. | double | electric field strength
| electric_field_z | Z Component of Electric Field | The z component of an electric field. | double | electric field strength
| magnetic_field_total | Total Field Strength | Total strength of the magnetic field. | double | electric field strength
| magnetic_field_x | X Component of Magnetic Field Strength | The x component of a magnetic field. | double | electric field strength
| magnetic_field_y | Y Component of Magnetic Field Strength | The y component of a magnetic field. | double | electric field strength
| magnetic_field_z | Z Component of Magnetic Field Strength | The z component of a magnetic field. | double | electric field strength
| electrodiffusion_potential | Electrodiffusion Potential | A measure of transient background potentials that come from the difference in electrolyte mobilities within porous media | double | electric potential difference
| electric_potential | Electric Potential | A measure of the amount of work energy needed per unit of electric charge to move the charge from a reference point to a specific point in an electric field. | double | electric potential difference
| kinetic_potential | Electrokinetic Potential | A measure of the potential that forms from electrolytes flowing through a porous medium | double | electric potential difference
| mineral_potential | Mineral Potential | A measure of the potential from mineral deposit sources | double | electric potential difference
| nerst_potential | Nerst Potential | The potential difference between two electrodes immersed in a homogeonous medium in which local concentration differ | double | electric potential difference
| redox_potential | Redox Potential | A measure of the ability of chemical/biochemical systems to oxidize (lose electrons) or reduce (gain electrons). | double | electric potential difference
| spontaneous_potential | Spontaneous Potential | Also called self potential, is a naturally occurring electric potential difference in the Earth, measured by an electrode relative to a fixed reference electrode. Spontaneous potentials are usually caused by charge separation in clay or other minerals, due to presence of semi-permeable interface impeding the diffusion of ions through the pore space of rocks, or by natural flow of a conducting fluid through the rocks. | double | electric potential difference
| wall_amp | Borehole Wall Amplitude | amplitude of borehole wall signals | double | electric potential difference
| resistance | Electrical Resistance | The property by which a conductor opposes the flow of electrons, precisely electric current. It is the ratio of voltage to the electric current applied on an electronic device. Resistance is a physical property of the material, and hence, it depends upon the material type. It also depends upon the length and cross-sectional area of the material to which the current is applied. For a material, resistance is proportional to the length and inversely proportional to its cross-sectional area. | double | electric resistance
| tensor_impedance_x | X Component of Tensor Impedance | The x component of the magnetotelluric impedence tensor. | double | electric resistance
| tensor_impedance_y | Y Component of Tensor Impedance | The y component of the magnetotelluric impedence tensor. | double | electric resistance
| tensor_impedance_z | Z Component of Tensor Impedance | The z component of the magnetotelluric impedence tensor. | double | electric resistance
| resistivity | Electrical Resistivity | The resisting property of the material when the current is applied through it and is defined as the resistance per unit length for a unit cross-section of material. Resistivity is directly proportional to temperature. | double | electrical resistivity
| resistivity_app | Apparent Resistivity | Resistivity between electrodes. | double | electrical resistivity
| radiation_energy | Radiation Energy | Radiant energy emitted by radioactive source | double | energy
| tension | Tension | The force tending to cause extension of a body, as experienced in a cable, rope, string, etc. | double | force
| larmor_frequency | Larmor Frequency | The hydrogen proton excitation from specific magnetic field frequency based on Earth's field. | double | frequency
| number_beta_particles | Number of Beta Particles | The amount of detected beta particles in a given time. | double | frequency
| number_gamma_particles | Number of Gamma Particles | The amount of detected gamma particles in a given time. | double | frequency
| gravity_gradient | Gravity Gradient | The gradient in the gravitational forces acting on different parts of a nonspherical object. | double | gravitational gradient
| borehole_diameter | Borehole Diameter | The distance measured across an open borehole. | double | length
| em_velocity | Electromagnetic Velocity | The velocity of electromagnetic wave propagation through a medium. | double | length per time
| flow_velocity | Flow Velocity | The rate of vertical flow of a fluid within a borehole. | double | length per time
| p_wave_velocity | Primary Compression Wave Velocity | The velocity of a p-wave (Vp). P-waves (primary waves) are compressional waves that are longitudinal in nature. | double | length per time
| shear_velocity | Shear Velocity | The velocity of a shear wave (Vs); a shear wave is a type of seismic wave in which the particle motion is perpendicular to the direction of propagation in a horizontal plane ; also called S-wave or secondary wave. | double | length per time
| tube_wave_velocity | Tube Wave Velocity | Wave velocity that propagates along a steel-cased borehole | double | length per time
| anomaly_bouguer | Bouguer Anomaly | A gravity anomaly, corrected for the height at which it is measured and the attraction of terrain. The height correction alone gives a free-air gravity anomaly. | double | linear acceleration
| anomaly_free_air | Free Air Anamoly | The measured gravity anomaly after a free-air correction is applied to account for the elevation at which a measurement is made. It does so by adjusting these measurements of gravity to what would have been measured at a reference level, which is commonly taken as mean sea level or the geoid. | double | linear acceleration
| gravity_absolute | Absolute Gravitational Field Strength | The acceleration due to gravity (weight/mass) measured in absolute terms. | double | linear acceleration
| gravity_relative | Relative Gravitational Field Strength | The acceleration due to gravity (weight/mass) measured measured relative to some absolute value. | double | linear acceleration
| magnetic_field_gradient | Magnetic Field Gradient | The magnetic field gradient. | double | magnetic flux density per length
| bulk_density | Density, Bulk (Natural) | Total mass (of solids and water) divided by total volume of material, representing natural conditions | double | mass per volume
| dielectric_permittivity | Dielectric Permittivity | The ability of a medium to hold an electric charge. | double | permittivity
| modulus_bulk | Bulk Modulus | Bulk modulus, denoted by K or B, is defined as a measure of how resistant to compression a substance is. | double | pressure
| modulus_shear | Shear Modulus | Shear modulus, denoted by G, is defined as the ratio of shear stress to the shear strain. | double | pressure
| modulus_youngs | Young's Modulus | The tangent modulus of the initial, linear portion of a stress-strain curve for material in axial compression or tension is called Young's modulus, also known as the tensile (compression) modulus. It is defined as the ratio of the uniaxial stress over the uniaxial strain in the range of stress in which Hooke's Law holds. It is often calculated using theory of elasticity from other tests. | double | pressure
| acoustic_impedance | Acoustic Impedence | The resistance to the propagation of ultrasound waves through a medium. | double | pressure time per volume
| temperature | Temperature | The measure of hotness or coldness,. | double | thermodynamic temperature
| t1_relaxation | Longitudinal (Spin-Lattice) Relaxation | The time required for the z-component of M to reach (1 − 1/e) or about 63% of its maximum value (Mo). | double | time
| t2_relaxation | Transverse (Spin-Spin) Relaxation | The time required for the transverse magnetization to fall to approximately 37% (1/e) of its initial value. | double | time
| TWT | Two-way Travel Time | The total elapsed time it takes for a seismic wave or electromagnetic pulse to travel from a source (e.g., a seismic vibrator or air gun) down to a subsurface reflector or geological interface and return to a receiver (geophone or hydrophone) at the Earth's surface. | double | time
| TT | Travel Time | the total elapsed time required for seismic energy (such as P-waves or S-waves) to propagate from a source (e.g., an earthquake focus or a seismic explosion) to a receiver (seismograph or geophone). | double | time
| wall_time | Borehole Wall Travel Time | The two-way time required for a sesimic wave to travel from the source to the borehole wall | double | time
| compressional_slowness | Compressional Slowness | The time it takes for a compressional wave to traverse a fixed distance. The reciprocal of p_wave_velocity. | double | time per length
| shear_slowness | Shear Slowness | Acoustic slowness of a shear wave (Vs); reciprocal of Shear_Velocity; a shear wave is a type of seismic wave in which the particle motion is perpendicular to the direction of propagation; also called S-wave or secondary wave. | double | time per length
| sonic_porosity | Sonic Porosity | A measure of porosity (defined as the percentage of empty space within a medium) made by comparing the velocity measued by an acoustic logging tool to velocities of the soil/rock matrix and borehole fluid. | double | volume per volume
| attenuation | Attenuation | The reduction of the amplitude of a signal, electric current, or other oscillation during propagation. | double
| capacitance | Capacitance | The measured capacitance which is the ratio of delta charge and delta potential | double
| mag_permeability | Magnetic Permeability | The ratio of the flux density to the magnetic field strength. | double
| quadrature_x | X Component Of Quadrature | The x component of the quadrature component (90 degrees out of phase) of transmitted EM energy. | double
| quadrature_y | Y Component Of Quadrature | The y component of the quadrature component (90 degrees out of phase) of transmitted EM energy. | double
| t1 | T1 Time Constant | The time constant for regrowth of longitudinal magnetization (Mz) | double
| t2 | T2 Time Constant | The time constant for decay/dephasing of transverse magnetization (Mxy) | double
| wall_image_r | Image R value | Borehole wall color image R pixel value | integer
| wall_image_g | Image G value | Borehole wall color image G pixel value | string
| wall_image_b | Image B value | Borehole wall color image B pixel value | string

## AssociatedElements
Start | ID | SourceElement | ConditionalElement
| attenuation | //diggs:Property/diggs:propertyClass | ancestor::diggs:measurement//diggs:procedure/diggs_geo:WirelineLog
| borehole_diameter | //diggs:Property/diggs:propertyClass | ancestor::diggs:measurement//diggs:procedure/diggs_geo:WirelineLog
| bulk_density | //diggs:Property/diggs:propertyClass | ancestor::diggs:measurement//diggs:procedure/diggs_geo:WirelineLog
| compressional_slowness | //diggs:Property/diggs:propertyClass | ancestor::diggs:measurement//diggs:procedure/diggs_geo:WirelineLog
| conductivity | //diggs:Property/diggs:propertyClass | ancestor::diggs:measurement//diggs:procedure/diggs_geo:WirelineLog
| flow_velocity | //diggs:Property/diggs:propertyClass | ancestor::diggs:measurement//diggs:procedure/diggs_geo:WirelineLog
| gamma_ray | //diggs:Property/diggs:propertyClass | ancestor::diggs:measurement//diggs:procedure/diggs_geo:WirelineLog
| magnetic_susceptibility | //diggs:Property/diggs:propertyClass | ancestor::diggs:measurement//diggs:procedure/diggs_geo:WirelineLog
| p_wave_velocity | //diggs:Property/diggs:propertyClass | ancestor::diggs:measurement//diggs:procedure/diggs_geo:WirelineLog
| poisson_ratio | //diggs:Property/diggs:propertyClass | ancestor::diggs:measurement//diggs:procedure/diggs_geo:WirelineLog
| resistance | //diggs:Property/diggs:propertyClass | ancestor::diggs:measurement//diggs:procedure/diggs_geo:WirelineLog
| resistivity | //diggs:Property/diggs:propertyClass | ancestor::diggs:measurement//diggs:procedure/diggs_geo:WirelineLog
| shear_slowness | //diggs:Property/diggs:propertyClass | ancestor::diggs:measurement//diggs:procedure/diggs_geo:WirelineLog
| shear_velocity | //diggs:Property/diggs:propertyClass | ancestor::diggs:measurement//diggs:procedure/diggs_geo:WirelineLog
| sonic_porosity | //diggs:Property/diggs:propertyClass | ancestor::diggs:measurement//diggs:procedure/diggs_geo:WirelineLog
| spontaneous_potential | //diggs:Property/diggs:propertyClass | ancestor::diggs:measurement//diggs:procedure/diggs_geo:WirelineLog
| temperature | //diggs:Property/diggs:propertyClass | ancestor::diggs:measurement//diggs:procedure/diggs_geo:WirelineLog
| tension | //diggs:Property/diggs:propertyClass | ancestor::diggs:measurement//diggs:procedure/diggs_geo:WirelineLog
| tube_wave_velocity | //diggs:Property/diggs:propertyClass | ancestor::diggs:measurement//diggs:procedure/diggs_geo:WirelineLog
| wall_amp | //diggs:Property/diggs:propertyClass | ancestor::diggs:measurement//diggs:procedure/diggs:GeophysicalProcessing/diggs:geophysicalMethod[text()="borehole image log"]
| wall_image_r | //diggs:Property/diggs:propertyClass | ancestor::diggs:measurement//diggs:procedure/diggs:GeophysicalProcessing/diggs:geophysicalMethod[text()="borehole image log"]
| wall_image_g | //diggs:Property/diggs:propertyClass | ancestor::diggs:measurement//diggs:procedure/diggs:GeophysicalProcessing/diggs:geophysicalMethod[text()="borehole image log"]
| wall_image_b | //diggs:Property/diggs:propertyClass | ancestor::diggs:measurement//diggs:procedure/diggs:GeophysicalProcessing/diggs:geophysicalMethod[text()="borehole image log"]
| wall_time | //diggs:Property/diggs:propertyClass | ancestor::diggs:measurement//diggs:procedure/diggs:GeophysicalProcessing/diggs:geophysicalMethod[text()="borehole image log"]
| electric_potential | //diggs:Property/diggs:propertyClass | ancestor::diggs:measurement//diggs:procedure/diggs:GeophysicalProcessing/diggs:geophysicalMethod[text()="electrical resistivity (ERI/ERT)"]
| resistivity | //diggs:Property/diggs:propertyClass | ancestor::diggs:measurement//diggs:procedure/diggs:GeophysicalProcessing/diggs:geophysicalMethod[text()="electrical resistivity (ERI/ERT)"]
| resistivity_app | //diggs:Property/diggs:propertyClass | ancestor::diggs:measurement//diggs:procedure/diggs:GeophysicalProcessing/diggs:geophysicalMethod[text()="electrical resistivity (ERI/ERT)"]
| conductivity | //diggs:Property/diggs:propertyClass | ancestor::diggs:measurement//diggs:procedure/diggs:GeophysicalProcessing/diggs:geophysicalMethod[text()="frequency domain EM (FDEM)"]
| in_phase_x | //diggs:Property/diggs:propertyClass | ancestor::diggs:measurement//diggs:procedure/diggs:GeophysicalProcessing/diggs:geophysicalMethod[text()="frequency domain EM (FDEM)"]
| in_phase_y | //diggs:Property/diggs:propertyClass | ancestor::diggs:measurement//diggs:procedure/diggs:GeophysicalProcessing/diggs:geophysicalMethod[text()="frequency domain EM (FDEM)"]
| quadrature_x | //diggs:Property/diggs:propertyClass | ancestor::diggs:measurement//diggs:procedure/diggs:GeophysicalProcessing/diggs:geophysicalMethod[text()="frequency domain EM (FDEM)"]
| quadrature_y | //diggs:Property/diggs:propertyClass | ancestor::diggs:measurement//diggs:procedure/diggs:GeophysicalProcessing/diggs:geophysicalMethod[text()="frequency domain EM (FDEM)"]
| resistivity | //diggs:Property/diggs:propertyClass | ancestor::diggs:measurement//diggs:procedure/diggs:GeophysicalProcessing/diggs:geophysicalMethod[text()="frequency domain EM (FDEM)"]
| anomaly_bouguer | //diggs:Property/diggs:propertyClass | ancestor::diggs:measurement//diggs:procedure/diggs:GeophysicalProcessing/diggs:geophysicalMethod[text()="gravity"]
| anomaly_free_air | //diggs:Property/diggs:propertyClass | ancestor::diggs:measurement//diggs:procedure/diggs:GeophysicalProcessing/diggs:geophysicalMethod[text()="gravity"]
| bulk_density | //diggs:Property/diggs:propertyClass | ancestor::diggs:measurement//diggs:procedure/diggs:GeophysicalProcessing/diggs:geophysicalMethod[text()="gravity"]
| gravity_absolute | //diggs:Property/diggs:propertyClass | ancestor::diggs:measurement//diggs:procedure/diggs:GeophysicalProcessing/diggs:geophysicalMethod[text()="gravity"]
| gravity_gradient | //diggs:Property/diggs:propertyClass | ancestor::diggs:measurement//diggs:procedure/diggs:GeophysicalProcessing/diggs:geophysicalMethod[text()="gravity"]
| gravity_relative | //diggs:Property/diggs:propertyClass | ancestor::diggs:measurement//diggs:procedure/diggs:GeophysicalProcessing/diggs:geophysicalMethod[text()="gravity"]
| conductivity | //diggs:Property/diggs:propertyClass | ancestor::diggs:measurement//diggs:procedure/diggs:GeophysicalProcessing/diggs:geophysicalMethod[text()="ground penetrating radar (GPR)"]
| dielectric_constant | //diggs:Property/diggs:propertyClass | ancestor::diggs:measurement//diggs:procedure/diggs:GeophysicalProcessing/diggs:geophysicalMethod[text()="ground penetrating radar (GPR)"]
| dielectric_permittivity | //diggs:Property/diggs:propertyClass | ancestor::diggs:measurement//diggs:procedure/diggs:GeophysicalProcessing/diggs:geophysicalMethod[text()="ground penetrating radar (GPR)"]
| em_velocity | //diggs:Property/diggs:propertyClass | ancestor::diggs:measurement//diggs:procedure/diggs:GeophysicalProcessing/diggs:geophysicalMethod[text()="ground penetrating radar (GPR)"]
| capacitance | //diggs:Property/diggs:propertyClass | ancestor::diggs:measurement//diggs:procedure/diggs:GeophysicalProcessing/diggs:geophysicalMethod[text()="induced polarization (IP)"]
| resistivity_app | //diggs:Property/diggs:propertyClass | ancestor::diggs:measurement//diggs:procedure/diggs:GeophysicalProcessing/diggs:geophysicalMethod[text()="induced polarization (IP)"]
| electric_field_x | //diggs:Property/diggs:propertyClass | ancestor::diggs:measurement//diggs:procedure/diggs:GeophysicalProcessing/diggs:geophysicalMethod[text()="magneotellurics (MT)"]
| electric_field_y | //diggs:Property/diggs:propertyClass | ancestor::diggs:measurement//diggs:procedure/diggs:GeophysicalProcessing/diggs:geophysicalMethod[text()="magneotellurics (MT)"]
| magnetic_field_x | //diggs:Property/diggs:propertyClass | ancestor::diggs:measurement//diggs:procedure/diggs:GeophysicalProcessing/diggs:geophysicalMethod[text()="magneotellurics (MT)"]
| magnetic_field_y | //diggs:Property/diggs:propertyClass | ancestor::diggs:measurement//diggs:procedure/diggs:GeophysicalProcessing/diggs:geophysicalMethod[text()="magneotellurics (MT)"]
| magnetic_field_z | //diggs:Property/diggs:propertyClass | ancestor::diggs:measurement//diggs:procedure/diggs:GeophysicalProcessing/diggs:geophysicalMethod[text()="magneotellurics (MT)"]
| resistivity | //diggs:Property/diggs:propertyClass | ancestor::diggs:measurement//diggs:procedure/diggs:GeophysicalProcessing/diggs:geophysicalMethod[text()="magneotellurics (MT)"]
| resistivity_app | //diggs:Property/diggs:propertyClass | ancestor::diggs:measurement//diggs:procedure/diggs:GeophysicalProcessing/diggs:geophysicalMethod[text()="magneotellurics (MT)"]
| tensor_impedance_x | //diggs:Property/diggs:propertyClass | ancestor::diggs:measurement//diggs:procedure/diggs:GeophysicalProcessing/diggs:geophysicalMethod[text()="magneotellurics (MT)"]
| tensor_impedance_y | //diggs:Property/diggs:propertyClass | ancestor::diggs:measurement//diggs:procedure/diggs:GeophysicalProcessing/diggs:geophysicalMethod[text()="magneotellurics (MT)"]
| tensor_impedance_z | //diggs:Property/diggs:propertyClass | ancestor::diggs:measurement//diggs:procedure/diggs:GeophysicalProcessing/diggs:geophysicalMethod[text()="magneotellurics (MT)"]
| magnetic_field_gradient | //diggs:Property/diggs:propertyClass | ancestor::diggs:measurement//diggs:procedure/diggs:GeophysicalProcessing/diggs:geophysicalMethod[text()="magnetometry"]
| magnetic_field_total | //diggs:Property/diggs:propertyClass | ancestor::diggs:measurement//diggs:procedure/diggs:GeophysicalProcessing/diggs:geophysicalMethod[text()="magnetometry"]
| magnetic_field_x | //diggs:Property/diggs:propertyClass | ancestor::diggs:measurement//diggs:procedure/diggs:GeophysicalProcessing/diggs:geophysicalMethod[text()="magnetometry"]
| magnetic_field_y | //diggs:Property/diggs:propertyClass | ancestor::diggs:measurement//diggs:procedure/diggs:GeophysicalProcessing/diggs:geophysicalMethod[text()="magnetometry"]
| magnetic_field_z | //diggs:Property/diggs:propertyClass | ancestor::diggs:measurement//diggs:procedure/diggs:GeophysicalProcessing/diggs:geophysicalMethod[text()="magnetometry"]
| magnetic_susceptibility | //diggs:Property/diggs:propertyClass | ancestor::diggs:measurement//diggs:procedure/diggs:GeophysicalProcessing/diggs:geophysicalMethod[text()="magnetometry"]
| attenuation | //diggs:Property/diggs:propertyClass | ancestor::diggs:measurement//diggs:procedure/diggs:GeophysicalProcessing/diggs:geophysicalMethod[text()="MASW - active"]
| modulus_bulk | //diggs:Property/diggs:propertyClass | ancestor::diggs:measurement//diggs:procedure/diggs:GeophysicalProcessing/diggs:geophysicalMethod[text()="MASW - active"]
| modulus_shear | //diggs:Property/diggs:propertyClass | ancestor::diggs:measurement//diggs:procedure/diggs:GeophysicalProcessing/diggs:geophysicalMethod[text()="MASW - active"]
| p_wave_velocity | //diggs:Property/diggs:propertyClass | ancestor::diggs:measurement//diggs:procedure/diggs:GeophysicalProcessing/diggs:geophysicalMethod[text()="MASW - active"]
| poisson_ratio | //diggs:Property/diggs:propertyClass | ancestor::diggs:measurement//diggs:procedure/diggs:GeophysicalProcessing/diggs:geophysicalMethod[text()="MASW - active"]
| shear_velocity | //diggs:Property/diggs:propertyClass | ancestor::diggs:measurement//diggs:procedure/diggs:GeophysicalProcessing/diggs:geophysicalMethod[text()="MASW - active"]
| attenuation | //diggs:Property/diggs:propertyClass | ancestor::diggs:measurement//diggs:procedure/diggs:GeophysicalProcessing/diggs:geophysicalMethod[text()="MASW - passive"]
| modulus_bulk | //diggs:Property/diggs:propertyClass | ancestor::diggs:measurement//diggs:procedure/diggs:GeophysicalProcessing/diggs:geophysicalMethod[text()="MASW - passive"]
| modulus_shear | //diggs:Property/diggs:propertyClass | ancestor::diggs:measurement//diggs:procedure/diggs:GeophysicalProcessing/diggs:geophysicalMethod[text()="MASW - passive"]
| p_wave_velocity | //diggs:Property/diggs:propertyClass | ancestor::diggs:measurement//diggs:procedure/diggs:GeophysicalProcessing/diggs:geophysicalMethod[text()="MASW - passive"]
| poisson_ratio | //diggs:Property/diggs:propertyClass | ancestor::diggs:measurement//diggs:procedure/diggs:GeophysicalProcessing/diggs:geophysicalMethod[text()="MASW - passive"]
| shear_velocity | //diggs:Property/diggs:propertyClass | ancestor::diggs:measurement//diggs:procedure/diggs:GeophysicalProcessing/diggs:geophysicalMethod[text()="MASW - passive"]
| larmor_frequency | //diggs:Property/diggs:propertyClass | ancestor::diggs:measurement//diggs:procedure/diggs:GeophysicalProcessing/diggs:geophysicalMethod[text()="nuclear magnetic resonance (NMR)"]
| mag_permeability | //diggs:Property/diggs:propertyClass | ancestor::diggs:measurement//diggs:procedure/diggs:GeophysicalProcessing/diggs:geophysicalMethod[text()="nuclear magnetic resonance (NMR)"]
| t1 | //diggs:Property/diggs:propertyClass | ancestor::diggs:measurement//diggs:procedure/diggs:GeophysicalProcessing/diggs:geophysicalMethod[text()="nuclear magnetic resonance (NMR)"]
| t1_relaxation | //diggs:Property/diggs:propertyClass | ancestor::diggs:measurement//diggs:procedure/diggs:GeophysicalProcessing/diggs:geophysicalMethod[text()="nuclear magnetic resonance (NMR)"]
| t2 | //diggs:Property/diggs:propertyClass | ancestor::diggs:measurement//diggs:procedure/diggs:GeophysicalProcessing/diggs:geophysicalMethod[text()="nuclear magnetic resonance (NMR)"]
| t2_relaxation | //diggs:Property/diggs:propertyClass | ancestor::diggs:measurement//diggs:procedure/diggs:GeophysicalProcessing/diggs:geophysicalMethod[text()="nuclear magnetic resonance (NMR)"]
| number_beta_particles | //diggs:Property/diggs:propertyClass | ancestor::diggs:measurement//diggs:procedure/diggs:GeophysicalProcessing/diggs:geophysicalMethod[text()="radiometric"]
| number_gamma_particles | //diggs:Property/diggs:propertyClass | ancestor::diggs:measurement//diggs:procedure/diggs:GeophysicalProcessing/diggs:geophysicalMethod[text()="radiometric"]
| radiation_energy | //diggs:Property/diggs:propertyClass | ancestor::diggs:measurement//diggs:procedure/diggs:GeophysicalProcessing/diggs:geophysicalMethod[text()="radiometric"]
| acoustic_impedance | //diggs:Property/diggs:propertyClass | ancestor::diggs:measurement//diggs:procedure/diggs:GeophysicalProcessing/diggs:geophysicalMethod[text()="seismic reflection"]
| attenuation | //diggs:Property/diggs:propertyClass | ancestor::diggs:measurement//diggs:procedure/diggs:GeophysicalProcessing/diggs:geophysicalMethod[text()="seismic reflection"]
| bulk_density | //diggs:Property/diggs:propertyClass | ancestor::diggs:measurement//diggs:procedure/diggs:GeophysicalProcessing/diggs:geophysicalMethod[text()="seismic reflection"]
| modulus_bulk | //diggs:Property/diggs:propertyClass | ancestor::diggs:measurement//diggs:procedure/diggs:GeophysicalProcessing/diggs:geophysicalMethod[text()="seismic reflection"]
| modulus_shear | //diggs:Property/diggs:propertyClass | ancestor::diggs:measurement//diggs:procedure/diggs:GeophysicalProcessing/diggs:geophysicalMethod[text()="seismic reflection"]
| modulus_youngs | //diggs:Property/diggs:propertyClass | ancestor::diggs:measurement//diggs:procedure/diggs:GeophysicalProcessing/diggs:geophysicalMethod[text()="seismic reflection"]
| p_wave_velocity | //diggs:Property/diggs:propertyClass | ancestor::diggs:measurement//diggs:procedure/diggs:GeophysicalProcessing/diggs:geophysicalMethod[text()="seismic reflection"]
| poisson_ratio | //diggs:Property/diggs:propertyClass | ancestor::diggs:measurement//diggs:procedure/diggs:GeophysicalProcessing/diggs:geophysicalMethod[text()="seismic reflection"]
| reflection_coefficient | //diggs:Property/diggs:propertyClass | ancestor::diggs:measurement//diggs:procedure/diggs:GeophysicalProcessing/diggs:geophysicalMethod[text()="seismic reflection"]
| shear_velocity | //diggs:Property/diggs:propertyClass | ancestor::diggs:measurement//diggs:procedure/diggs:GeophysicalProcessing/diggs:geophysicalMethod[text()="seismic reflection"]
| acoustic_impedance | //diggs:Property/diggs:propertyClass | ancestor::diggs:measurement//diggs:procedure/diggs:GeophysicalProcessing/diggs:geophysicalMethod[text()="seismic refraction"]
| attenuation | //diggs:Property/diggs:propertyClass | ancestor::diggs:measurement//diggs:procedure/diggs:GeophysicalProcessing/diggs:geophysicalMethod[text()="seismic refraction"]
| bulk_density | //diggs:Property/diggs:propertyClass | ancestor::diggs:measurement//diggs:procedure/diggs:GeophysicalProcessing/diggs:geophysicalMethod[text()="seismic refraction"]
| modulus_bulk | //diggs:Property/diggs:propertyClass | ancestor::diggs:measurement//diggs:procedure/diggs:GeophysicalProcessing/diggs:geophysicalMethod[text()="seismic refraction"]
| modulus_shear | //diggs:Property/diggs:propertyClass | ancestor::diggs:measurement//diggs:procedure/diggs:GeophysicalProcessing/diggs:geophysicalMethod[text()="seismic refraction"]
| modulus_youngs | //diggs:Property/diggs:propertyClass | ancestor::diggs:measurement//diggs:procedure/diggs:GeophysicalProcessing/diggs:geophysicalMethod[text()="seismic refraction"]
| p_wave_velocity | //diggs:Property/diggs:propertyClass | ancestor::diggs:measurement//diggs:procedure/diggs:GeophysicalProcessing/diggs:geophysicalMethod[text()="seismic refraction"]
| poisson_ratio | //diggs:Property/diggs:propertyClass | ancestor::diggs:measurement//diggs:procedure/diggs:GeophysicalProcessing/diggs:geophysicalMethod[text()="seismic refraction"]
| shear_velocity | //diggs:Property/diggs:propertyClass | ancestor::diggs:measurement//diggs:procedure/diggs:GeophysicalProcessing/diggs:geophysicalMethod[text()="seismic refraction"]
| electric_potential | //diggs:Property/diggs:propertyClass | ancestor::diggs:measurement//diggs:procedure/diggs:GeophysicalProcessing/diggs:geophysicalMethod[text()="self-potential (SP)"]
| electrodiffusion_potential | //diggs:Property/diggs:propertyClass | ancestor::diggs:measurement//diggs:procedure/diggs:GeophysicalProcessing/diggs:geophysicalMethod[text()="self-potential (SP)"]
| kinetic_potential | //diggs:Property/diggs:propertyClass | ancestor::diggs:measurement//diggs:procedure/diggs:GeophysicalProcessing/diggs:geophysicalMethod[text()="self-potential (SP)"]
| mineral_potential | //diggs:Property/diggs:propertyClass | ancestor::diggs:measurement//diggs:procedure/diggs:GeophysicalProcessing/diggs:geophysicalMethod[text()="self-potential (SP)"]
| nerst_potential | //diggs:Property/diggs:propertyClass | ancestor::diggs:measurement//diggs:procedure/diggs:GeophysicalProcessing/diggs:geophysicalMethod[text()="self-potential (SP)"]
| redox_potential | //diggs:Property/diggs:propertyClass | ancestor::diggs:measurement//diggs:procedure/diggs:GeophysicalProcessing/diggs:geophysicalMethod[text()="self-potential (SP)"]
| resistivity | //diggs:Property/diggs:propertyClass | ancestor::diggs:measurement//diggs:procedure/diggs:GeophysicalProcessing/diggs:geophysicalMethod[text()="time-domain EM (TEM)"]
| resistivity_app | //diggs:Property/diggs:propertyClass | ancestor::diggs:measurement//diggs:procedure/diggs:GeophysicalProcessing/diggs:geophysicalMethod[text()="time-domain EM (TEM)"]
| conductivity | //diggs:Property/diggs:propertyClass | ancestor::diggs:measurement//diggs:procedure/diggs:GeophysicalProcessing/diggs:geophysicalMethod[text()="VLF EM"]
| electric_field_x | //diggs:Property/diggs:propertyClass | ancestor::diggs:measurement//diggs:procedure/diggs:GeophysicalProcessing/diggs:geophysicalMethod[text()="VLF EM"]
| electric_field_y | //diggs:Property/diggs:propertyClass | ancestor::diggs:measurement//diggs:procedure/diggs:GeophysicalProcessing/diggs:geophysicalMethod[text()="VLF EM"]
| electric_field_z | //diggs:Property/diggs:propertyClass | ancestor::diggs:measurement//diggs:procedure/diggs:GeophysicalProcessing/diggs:geophysicalMethod[text()="VLF EM"]
| in_phase_x | //diggs:Property/diggs:propertyClass | ancestor::diggs:measurement//diggs:procedure/diggs:GeophysicalProcessing/diggs:geophysicalMethod[text()="VLF EM"]
| in_phase_y | //diggs:Property/diggs:propertyClass | ancestor::diggs:measurement//diggs:procedure/diggs:GeophysicalProcessing/diggs:geophysicalMethod[text()="VLF EM"]
| resistivity_app | //diggs:Property/diggs:propertyClass | ancestor::diggs:measurement//diggs:procedure/diggs:GeophysicalProcessing/diggs:geophysicalMethod[text()="VLF EM"]
| attenuation | //diggs:Property/diggs:propertyClass | ancestor::diggs:measurement//diggs:procedure/diggs:WirelineLog
| borehole_diameter | //diggs:Property/diggs:propertyClass | ancestor::diggs:measurement//diggs:procedure/diggs:WirelineLog
| bulk_density | //diggs:Property/diggs:propertyClass | ancestor::diggs:measurement//diggs:procedure/diggs:WirelineLog
| compressional_slowness | //diggs:Property/diggs:propertyClass | ancestor::diggs:measurement//diggs:procedure/diggs:WirelineLog
| conductivity | //diggs:Property/diggs:propertyClass | ancestor::diggs:measurement//diggs:procedure/diggs:WirelineLog
| flow_velocity | //diggs:Property/diggs:propertyClass | ancestor::diggs:measurement//diggs:procedure/diggs:WirelineLog
| gamma_ray | //diggs:Property/diggs:propertyClass | ancestor::diggs:measurement//diggs:procedure/diggs:WirelineLog
| magnetic_susceptibility | //diggs:Property/diggs:propertyClass | ancestor::diggs:measurement//diggs:procedure/diggs:WirelineLog
| p_wave_velocity | //diggs:Property/diggs:propertyClass | ancestor::diggs:measurement//diggs:procedure/diggs:WirelineLog
| poisson_ratio | //diggs:Property/diggs:propertyClass | ancestor::diggs:measurement//diggs:procedure/diggs:WirelineLog
| resistance | //diggs:Property/diggs:propertyClass | ancestor::diggs:measurement//diggs:procedure/diggs:WirelineLog
| resistivity | //diggs:Property/diggs:propertyClass | ancestor::diggs:measurement//diggs:procedure/diggs:WirelineLog
| shear_slowness | //diggs:Property/diggs:propertyClass | ancestor::diggs:measurement//diggs:procedure/diggs:WirelineLog
| shear_velocity | //diggs:Property/diggs:propertyClass | ancestor::diggs:measurement//diggs:procedure/diggs:WirelineLog
| sonic_porosity | //diggs:Property/diggs:propertyClass | ancestor::diggs:measurement//diggs:procedure/diggs:WirelineLog
| spontaneous_potential | //diggs:Property/diggs:propertyClass | ancestor::diggs:measurement//diggs:procedure/diggs:WirelineLog
| temperature | //diggs:Property/diggs:propertyClass | ancestor::diggs:measurement//diggs:procedure/diggs:WirelineLog
| tension | //diggs:Property/diggs:propertyClass | ancestor::diggs:measurement//diggs:procedure/diggs:WirelineLog
| tube_wave_velocity | //diggs:Property/diggs:propertyClass | ancestor::diggs:measurement//diggs:procedure/diggs:WirelineLog
| TWT | //diggs:Property/diggs:propertyClass | ancestor::diggs:measurement//diggs:procedure/diggs:WirelineLog
| TT | //diggs:Property/diggs:propertyClass | ancestor::diggs:measurement//diggs:procedure/diggs:WirelineLog
| TWT | //diggs:Property/diggs:propertyClass | ancestor::diggs:measurement//diggs:procedure/diggs:GeophysicalProcessing/diggs:geophysicalMethod[text()="borehole crosshole seismic"]
| TT | //diggs:Property/diggs:propertyClass | ancestor::diggs:measurement//diggs:procedure/diggs:GeophysicalProcessing/diggs:geophysicalMethod[text()="borehole crosshole seismic"]
| TWT | //diggs:Property/diggs:propertyClass | ancestor::diggs:measurement//diggs:procedure/diggs:GeophysicalProcessing/diggs:geophysicalMethod[text()="borehole seismic downhole source"]
| TT | //diggs:Property/diggs:propertyClass | ancestor::diggs:measurement//diggs:procedure/diggs:GeophysicalProcessing/diggs:geophysicalMethod[text()="borehole seismic downhole source"]
| TWT | //diggs:Property/diggs:propertyClass | ancestor::diggs:measurement//diggs:procedure/diggs:GeophysicalProcessing/diggs:geophysicalMethod[text()="borehole seismic surface source"]
| TT | //diggs:Property/diggs:propertyClass | ancestor::diggs:measurement//diggs:procedure/diggs:GeophysicalProcessing/diggs:geophysicalMethod[text()="borehole seismic surface source"]
| TWT | //diggs:Property/diggs:propertyClass | ancestor::diggs:measurement//diggs:procedure/diggs:GeophysicalProcessing/diggs:geophysicalMethod[text()="seismic reflection"]
| TT | //diggs:Property/diggs:propertyClass | ancestor::diggs:measurement//diggs:procedure/diggs:GeophysicalProcessing/diggs:geophysicalMethod[text()="seismic reflection"]
| TWT | //diggs:Property/diggs:propertyClass | ancestor::diggs:measurement//diggs:procedure/diggs:GeophysicalProcessing/diggs:geophysicalMethod[text()="seismic refraction"]
| TT | //diggs:Property/diggs:propertyClass | ancestor::diggs:measurement//diggs:procedure/diggs:GeophysicalProcessing/diggs:geophysicalMethod[text()="seismic refraction"]

## Lists
DataType | DataType2 | QuantityClass | Column1 |  | (amount of substance per time) per area
| anyURI | absorbed dose | absorbed dose |  | (energy per mass) per time
| base64binary | activity [of radioactivity] | activity [of radioactivity] |  | (mass per time) per area
| boolean | amount of substance | amount of substance |  | (mass per time) per length
| byte | amount of substance per amount of substance | amount of substance per amount of substance |  | (mass per volume) per length
| date | amount of substance per area | amount of substance per area |  | (volume per time) length
| dateTime | amount of substance per mass | #N/A | use for cation exchange capacity | (volume per time) per (pressure length)
| decimal | amount of substance per time | amount of substance per time |  | (volume per time) per area
| double | (amount of substance per time) per area | (amount of substance per time) per area |  | (volume per time) per length
| duration | amount of substance per volume | amount of substance per volume |  | (volume per time) per pressure
| float | angle per length | angle per length |  | (volume per time) per time
| gDay | angle per volume | angle per volume |  | (volume per time) per volume
| gMonth | angular acceleration | angular acceleration |  | absorbed dose
| gMonthDay | angular velocity | angular velocity |  | activity [of radioactivity]
| gYear | api gamma ray | API gamma ray |  | amount of substance
| gYearMonth | api gravity | API gravity |  | amount of substance per amount of substance
| hexBinary | api neutron | API neutron |  | amount of substance per area
| integer | area | area |  | amount of substance per time
| language | area per amount of substance | area per amount of substance |  | amount of substance per volume
| long | area per area | area per area |  | angle per length
| negativeInteger | area per count | #N/A | In EML schema but not in EML dictionary | angle per volume
| nonNegativeInteger | area per mass | area per mass |  | angular acceleration
| nonPositiveInteger | area per time | area per time |  | angular velocity
| normalizedString | area per volume | area per volume |  | API gamma ray
| positiveInteger | attenuation per frequency interval | attenuation per frequency interval |  | API gravity
| short | capacitance | capacitance |  | API neutron
| string | data transfer speed | data transfer speed |  | area
| string | diffusion coefficient | diffusion coefficient |  | area per amount of substance
| time | diffusive time of flight | #N/A | In EML schema but not in EML dictionary | area per area
| token | digital storage | digital storage |  | area per mass
| unsignedByte | dimensionless | dimensionless |  | area per time
| unsignedInt | dipole moment | dipole moment |  | area per volume
| unsignedLong | dose equivalent | dose equivalent |  | attenuation per frequency interval
| unsignedShort | dynamic viscosity | dynamic viscosity |  | capacitance
| vector | electric charge | electric charge |  | data transfer speed
|  | electric charge per area | electric charge per area |  | diffusion coefficient
|  | electric charge per mass | electric charge per mass |  | digital storage
|  | electric charge per volume | electric charge per volume |  | dimensionless
|  | electric conductance | electric conductance |  | dipole moment
|  | electric conductivity | electric conductivity |  | dose equivalent
|  | electric current | electric current |  | dynamic viscosity
|  | electric current density | electric current density |  | electric charge
|  | electric field strength | electric field strength |  | electric charge per area
|  | electric potential difference | electric potential difference |  | electric charge per mass
|  | electric resistance | electric resistance |  | electric charge per volume
|  | electric resistance per length | electric resistance per length |  | electric conductance
|  | electrical resistivity | electrical resistivity |  | electric conductivity
|  | electromagnetic moment | electromagnetic moment |  | electric current
|  | energy | energy |  | electric current density
|  | energy length per area | energy length per area |  | electric field strength
|  | energy length per time area temperature | energy length per time area temperature |  | electric potential difference
|  | energy per area | energy per area |  | electric resistance
|  | energy per length | energy per length |  | electric resistance per length
|  | energy per mass | energy per mass |  | electrical resistivity
|  | (energy per mass) per time | (energy per mass) per time |  | electromagnetic moment
|  | energy per volume | energy per volume |  | energy
|  | force | force |  | energy length per area
|  | force area | force area |  | energy length per time area temperature
|  | force length per length | force length per length |  | energy per area
|  | force or mass per volume | #N/A | use for geotechnical densities | energy per length
|  | force per force | force per force |  | energy per mass
|  | force per length | force per length |  | energy per volume
|  | force per volume | force per volume |  | force
|  | frequency | frequency |  | force area
|  | frequency interval | frequency interval |  | force length per length
|  | gravitational gradient | #N/A | use for gravity gradients | force per force
|  | heat capacity | heat capacity |  | force per length
|  | heat flow rate | heat flow rate |  | force per volume
|  | heat transfer coefficient | heat transfer coefficient |  | frequency
|  | illuminance | illuminance |  | frequency interval
|  | inductance | inductance |  | heat capacity
|  | isothermal compressibility | isothermal compressibility |  | heat flow rate
|  | kinematic viscosity | kinematic viscosity |  | heat transfer coefficient
|  | length | length |  | illuminance
|  | length per length | length per length |  | inductance
|  | length per mass | length per mass |  | isothermal compressibility
|  | length per pressure | length per pressure |  | kinematic viscosity
|  | length per temperature | length per temperature |  | length
|  | length per time | length per time |  | length per length
|  | length per volume | length per volume |  | length per mass
|  | light exposure | light exposure |  | length per pressure
|  | linear acceleration | linear acceleration |  | length per temperature
|  | linear thermal expansion | linear thermal expansion |  | length per time
|  | logarithmic power ratio | logarithmic power ratio |  | length per volume
|  | logarithmic power ratio per length | logarithmic power ratio per length |  | light exposure
|  | luminance | luminance |  | linear acceleration
|  | luminous efficacy | luminous efficacy |  | linear thermal expansion
|  | luminous flux | luminous flux |  | logarithmic power ratio
|  | luminous intensity | luminous intensity |  | logarithmic power ratio per length
|  | magnetic dipole moment | magnetic dipole moment |  | luminance
|  | magnetic field strength | magnetic field strength |  | luminous efficacy
|  | magnetic flux | magnetic flux |  | luminous flux
|  | magnetic flux density | magnetic flux density |  | luminous intensity
|  | magnetic flux density per length | magnetic flux density per length |  | magnetic dipole moment
|  | magnetic permeability | magnetic permeability |  | magnetic field strength
|  | magnetic vector potential | magnetic vector potential |  | magnetic flux
|  | mass | mass |  | magnetic flux density
|  | mass length | mass length |  | magnetic flux density per length
|  | mass per area | mass per area |  | magnetic permeability
|  | mass per energy | mass per energy |  | magnetic vector potential
|  | mass per length | mass per length |  | mass
|  | mass per mass | mass per mass |  | mass length
|  | mass per time | mass per time |  | mass per area
|  | (mass per time) per area | (mass per time) per area |  | mass per energy
|  | (mass per time) per length | (mass per time) per length |  | mass per length
|  | mass per volume | mass per volume |  | mass per mass
|  | (mass per volume) per length | (mass per volume) per length |  | mass per time
|  | (mass per volume) per pressure | #N/A | In EML schema but not in EML dictionary | mass per volume
|  | (mass per volume) per temperature | #N/A | In EML schema but not in EML dictionary | mobility
|  | mobility | mobility |  | molar energy
|  | molar energy | molar energy |  | molar heat capacity
|  | molar heat capacity | molar heat capacity |  | molar volume
|  | molar volume | molar volume |  | molecular weight
|  | molecular weight | molecular weight |  | moment of force
|  | moment of force | moment of force |  | moment of inertia
|  | moment of inertia | moment of inertia |  | momentum
|  | momentum | momentum |  | normalized power
|  | normalized power | normalized power |  | permeability length
|  | permeability length | permeability length |  | permeability rock
|  | permeability rock | permeability rock |  | permittivity
|  | permittivity | permittivity |  | plane angle
|  | plane angle | plane angle |  | potential difference per power drop
|  | potential difference per power drop | potential difference per power drop |  | power
|  | power | power |  | power per area
|  | power per area | power per area |  | power per power
|  | power per power | power per power |  | power per volume
|  | power per volume | power per volume |  | pressure
|  | pressure | pressure |  | pressure per time
|  | pressure per pressure | #N/A | In EML schema but not in EML dictionary | pressure per volume
|  | pressure per time | pressure per time |  | pressure squared
|  | pressure per volume | pressure per volume |  | pressure squared per (force time per area)
|  | pressure squared | pressure squared |  | pressure time per volume
|  | pressure squared per (force time per area) | pressure squared per (force time per area) |  | quantity of light
|  | pressure time per volume | pressure time per volume |  | radiance
|  | quantity of light | quantity of light |  | radiant intensity
|  | radiance | radiance |  | reciprocal (mass time)
|  | radiant intensity | radiant intensity |  | reciprocal area
|  | reciprocal area | reciprocal area |  | reciprocal electric potential difference
|  | reciprocal electric potential difference | reciprocal electric potential difference |  | reciprocal force
|  | reciprocal force | reciprocal force |  | reciprocal length
|  | reciprocal length | reciprocal length |  | reciprocal mass
|  | reciprocal mass | reciprocal mass |  | reciprocal pressure
|  | reciprocal (mass time) | reciprocal (mass time) |  | reciprocal time
|  | reciprocal pressure | reciprocal pressure |  | reciprocal volume
|  | reciprocal time | reciprocal time |  | reluctance
|  | reciprocal volume | reciprocal volume |  | second moment of area
|  | relative rate | #N/A | use for strain rate | signaling event per time
|  | reluctance | reluctance |  | solid angle
|  | second moment of area | second moment of area |  | specific heat capacity
|  | signaling event per time | signaling event per time |  | temperature interval
|  | solid angle | solid angle |  | temperature interval per length
|  | specific heat capacity | specific heat capacity |  | temperature interval per pressure
|  | temperature interval | temperature interval |  | temperature interval per time
|  | temperature interval per length | temperature interval per length |  | thermal conductance
|  | temperature interval per pressure | temperature interval per pressure |  | thermal conductivity
|  | temperature interval per time | temperature interval per time |  | thermal diffusivity
|  | thermal conductance | thermal conductance |  | thermal insulance
|  | thermal conductivity | thermal conductivity |  | thermal resistance
|  | thermal diffusivity | thermal diffusivity |  | thermodynamic temperature
|  | thermal insulance | thermal insulance |  | time
|  | thermal resistance | thermal resistance |  | time per length
|  | thermodynamic temperature | thermodynamic temperature |  | time per mass
|  | thermodynamic temperature per thermodynamic temperature | #N/A | In EML schema but not in EML dictionary | time per time
|  | time | time |  | time per volume
|  | time per length | time per length |  | volume
|  | time per mass | time per mass |  | volume flow rate per volume flow rate
|  | time per time | time per time |  | volume per area
|  | time per volume | time per volume |  | volume per length
|  | volume | volume |  | volume per mass
|  | volume flow rate per volume flow rate | volume flow rate per volume flow rate |  | volume per pressure
|  | volume per area | volume per area |  | volume per rotation
|  | volume per length | volume per length |  | volume per time
|  | volume per mass | volume per mass |  | volume per volume
|  | volume per pressure | volume per pressure |  | volumetric heat transfer coefficient
|  | volume per rotation | volume per rotation |  | volumetric thermal expansion
|  | volume per time | volume per time
|  | (volume per time) length | (volume per time) length
|  | (volume per time) per area | (volume per time) per area
|  | (volume per time) per length | (volume per time) per length
|  | (volume per time) per pressure | (volume per time) per pressure
|  | (volume per time) per (pressure length) | (volume per time) per (pressure length)
|  | (volume per time) per time | (volume per time) per time
|  | (volume per time) per volume | (volume per time) per volume
|  | volume per volume | volume per volume
|  | volumetric heat transfer coefficient | volumetric heat transfer coefficient
|  | volumetric thermal expansion | volumetric thermal expansion
|  | reciprocal time(0.5) | #N/A | used for pressure filtration
|  | volume or mass loss | #N/A | used for pressure filtration