## DictionaryName
Start | Dictionary ID | DictionaryName | Description
| grout_injection_property_class | DIGGS grout injection property classes | Dictionary enumerating the values for the element "property_class" of the objects "GroutInjectionProperty" and "ContinuousGroutInjectionProperty"used within the BoreholeGroutingActovity DIGGS features at these XPath locations: /diggs:Diggs/diggs:constructionActivity/diggs:BoreholeGroutingActivity/diggs:groutStage/diggs:GroutStage/diggs:injectionTimeSeries/diggs:InjectionTimeSeries/diggs:injectionDataResults/diggs:InjectionDataResultSet/diggs:InjectionDataParameters/diggs:InjectionDataPropertyParameters/diggs:properties/diggs:GroutInjectionProperty/diggs:propertyClass, and /diggs:Diggs/diggs:constructionActivity/diggs:BoreholeGroutingActivity/diggs:continuousGrouting/diggs:ContinuousGrouting/diggs:groutingTimeSeries/diggs:GroutingTimeSeries/diggs:groutingDataResults/diggs:GroutingDataResultSet/diggs:groutingDataParameters/diggs:GroutingDataPropertyParameters/diggs:properties/diggs:ContinuousGroutInjectionProperty/diggs:propertyClass

## Definitions
Start | Dictionary ID | Code | Name | Description | Data type | UOMType | Authority
| grout_injection_property_class | apparent_lugeon_value | apparent lugeon value | Measure of permeability via in-site pressure testing | double | dimensionless
| grout_injection_property_class | column_pressure | column pressure | Calculated hydrostatic pressure on borehole wall | double | pressure
| grout_injection_property_class | crowd_pressure | crowd pressure | Downward hydraulic pressure of the drill (not at the bit) | double | pressure
| grout_injection_property_class | depth | depth | Depth of the monitor at a specific time instance | double | length
| grout_injection_property_class | drilling_index | drilling index | Measure of bit performance calculated using a number of dimensionless parameters | double | dimensionless
| grout_injection_property_class | drilling_speed | drilling speed | Advance rate of the monitor while drilling downward | double | length per time
| grout_injection_property_class | effective_pressure | effective pressure | Pressure felt at injection point (pressure at pump - line loss) | double | pressure
| grout_injection_property_class | elapsed_time | elapsed time | Amount of time since start of an injection period | double | time
| grout_injection_property_class | fluid_1_flow | fluid 1 flow | Rate of flow of the fluid 1 component (either water or air) as defined in the instance | double | volume per time
| grout_injection_property_class | fluid_1_pressure | fluid 1 pressure | Pressure reading of fluid 1 during injection | double | pressure
| grout_injection_property_class | fluid_1_temperature | fluid 1 temperature | Temperature of fluid 1 | double | thermodynamic temperature
| grout_injection_property_class | fluid_2_flow | fluid 2 flow | Rate of flow of the fluid 2 component (either water or air) as defined in the instance | double | volume per time
| grout_injection_property_class | fluid_2_pressure | fluid 2 pressure | Pressure reading of fluid 2 during injection | double | pressure
| grout_injection_property_class | fluid_2_temperature | fluid 2 temperature | Temperature of fluid 2 | double | thermodynamic temperature
| grout_injection_property_class | gauge_pressure | gauge pressure | Pressure measured at the gauge | double | pressure
| grout_injection_property_class | grout_flow | grout flow | Rate of flow of the grout component during injection | double | volume per time
| grout_injection_property_class | grout_pressure | grout pressure | Pressure reading of the grout | double | pressure
| grout_injection_property_class | grout_specific_gravity | grout specific gravity | Specific gravity of the grout component | double | dimensionless
| grout_injection_property_class | grout_temperature | grout temperature | Temperature of the grout component | double | thermodynamic temperature
| grout_injection_property_class | grout_volume | grout volume | Volume of grout injected during the present time interval | double | volume
| grout_injection_property_class | header_pressure | header pressure | Pressure measured at the header | double | pressure
| grout_injection_property_class | injection_pressure | injection pressure | Pressure of the grout being injected (often used for grout stage injections) | double | pressure
| grout_injection_property_class | line_loss | line loss | Pressure lost through the line | double | pressure per length
| grout_injection_property_class | micro_motion_flow | micro motion flow | Flow rate of grout measured by Micro Motion branded sensor | double | volume per time
| grout_injection_property_class | micro_motion_volume | micro motion volume | Volume of grout measured by Micro Motion branded sensor | double | volume
| grout_injection_property_class | mix | grout mix ID | Identifer for the grout mix used | string | N/A
| grout_injection_property_class | packer_pressure | packer pressure | Pressure within the packer | double | pressure
| grout_injection_property_class | pull_speed | pull speed | Lift rate of the monitor while grouting | double | length per time
| grout_injection_property_class | rotary_pressure | rotary pressure | Hydraulic system pressure to spin the drill steel | double | pressure
| grout_injection_property_class | rotation_speed | rotation speed | Rotational velocity of the monitor | double | angular velocity
| grout_injection_property_class | specific_energy | specific energy | Pressure times flow divided by lift rate. Pressure can be measured at the pump or at the drill rig and is not measured at the nozzle. Lift rate is average uplift distance per unit time. Pressure at the pump can be affected by line type, size, and distance to the rig for constant applied pressure. The energy of the air is usually negligible in this calculation, but does contribute significantly to column diameter. This parameter can be graphed to quickly check jetting records and can be correlated to diameter for all other aspects (especially number of fluids) staying constant during the test program. | double | energy per meter
| grout_injection_property_class | stroke_count | stroke count | The number of strokes of the pump piston | integer | dimensionless
| grout_injection_property_class | take | grout take | Total volume of grout injected | double | volume
| grout_injection_property_class | thrust | thrust | Downward force of the drill | double | force
| grout_injection_property_class | torque | torque | Rotational force of the drill | double | moment of force
Not used
Not used
Not used
Not used
Not used
Not used
Not used
Not used
Not used
Not used
Not used
Not used
Not used
Not used
Not used
Not used
Not used
Not used
Not used
Not used
Not used
Not used
Not used
Not used
Not used
Not used
Not used
Not used
Not used
Not used
Not used
Not used
Not used
Not used
Not used
Not used
Not used
Not used
Not used
Not used
Not used
Not used
Not used
Not used
Not used
Not used
Not used
Not used
Not used
Not used
Not used
Not used
Not used
Not used
Not used
Not used
Not used
Not used
Not used
Not used
Not used
Not used
Not used
Not used
Not used
Not used
Not used
Not used
Not used
Not used
Not used
Not used
Not used
Not used
Not used
Not used
Not used
Not used
Not used
Not used
Not used
Not used
Not used
Not used
Not used
Not used
Not used
Not used
Not used
Not used
Not used
Not used
Not used
Not used
Not used
Not used

## AssociatedElements
Start | Code | Element
| apparent_lugeon_value | /diggs:Diggs/diggs:constructionActivity/diggs:BoreholeGroutingActivity/diggs:groutStage/diggs:GroutStage
| column_pressure | /diggs:Diggs/diggs:constructionActivity/diggs:BoreholeGroutingActivity/diggs:groutStage/diggs:GroutStage
| crowd_pressure | /diggs:Diggs/diggs:constructionActivity/diggs:BoreholeGroutingActivity/diggs:continuousGrouting/diggs:ContinuousGrouting
| depth | /diggs:Diggs/diggs:constructionActivity/diggs:BoreholeGroutingActivity/diggs:continuousGrouting/diggs:ContinuousGrouting
| drilling_index | /diggs:Diggs/diggs:constructionActivity/diggs:BoreholeGroutingActivity/diggs:continuousGrouting/diggs:ContinuousGrouting
| drilling_speed | /diggs:Diggs/diggs:constructionActivity/diggs:BoreholeGroutingActivity/diggs:continuousGrouting/diggs:ContinuousGrouting
| effective_pressure | /diggs:Diggs/diggs:constructionActivity/diggs:BoreholeGroutingActivity/diggs:groutStage/diggs:GroutStage
| elapsed_time | /diggs:Diggs/diggs:constructionActivity/diggs:BoreholeGroutingActivity/diggs:groutStage/diggs:GroutStage
| elapsed_time | /diggs:Diggs/diggs:constructionActivity/diggs:BoreholeGroutingActivity/diggs:continuousGrouting/diggs:ContinuousGrouting
| fluid_1_flow | /diggs:Diggs/diggs:constructionActivity/diggs:BoreholeGroutingActivity/diggs:continuousGrouting/diggs:ContinuousGrouting
| fluid_1_pressure | /diggs:Diggs/diggs:constructionActivity/diggs:BoreholeGroutingActivity/diggs:continuousGrouting/diggs:ContinuousGrouting
| fluid_1_temperature | /diggs:Diggs/diggs:constructionActivity/diggs:BoreholeGroutingActivity/diggs:continuousGrouting/diggs:ContinuousGrouting
| fluid_2_flow | /diggs:Diggs/diggs:constructionActivity/diggs:BoreholeGroutingActivity/diggs:continuousGrouting/diggs:ContinuousGrouting
| fluid_2_pressure | /diggs:Diggs/diggs:constructionActivity/diggs:BoreholeGroutingActivity/diggs:continuousGrouting/diggs:ContinuousGrouting
| fluid_2_temperature | /diggs:Diggs/diggs:constructionActivity/diggs:BoreholeGroutingActivity/diggs:continuousGrouting/diggs:ContinuousGrouting
| gauge_pressure | /diggs:Diggs/diggs:constructionActivity/diggs:BoreholeGroutingActivity/diggs:continuousGrouting/diggs:ContinuousGrouting
| grout_flow | /diggs:Diggs/diggs:constructionActivity/diggs:BoreholeGroutingActivity/diggs:groutStage/diggs:GroutStage
| grout_flow | /diggs:Diggs/diggs:constructionActivity/diggs:BoreholeGroutingActivity/diggs:continuousGrouting/diggs:ContinuousGrouting
| grout_pressure | /diggs:Diggs/diggs:constructionActivity/diggs:BoreholeGroutingActivity/diggs:groutStage/diggs:GroutStage
| grout_pressure | /diggs:Diggs/diggs:constructionActivity/diggs:BoreholeGroutingActivity/diggs:continuousGrouting/diggs:ContinuousGrouting
| grout_specific_gravity | /diggs:Diggs/diggs:constructionActivity/diggs:BoreholeGroutingActivity/diggs:groutStage/diggs:GroutStage
| grout_specific_gravity | /diggs:Diggs/diggs:constructionActivity/diggs:BoreholeGroutingActivity/diggs:continuousGrouting/diggs:ContinuousGrouting
| grout_temperature | /diggs:Diggs/diggs:constructionActivity/diggs:BoreholeGroutingActivity/diggs:groutStage/diggs:GroutStage
| grout_temperature | /diggs:Diggs/diggs:constructionActivity/diggs:BoreholeGroutingActivity/diggs:continuousGrouting/diggs:ContinuousGrouting
| grout_volume | /diggs:Diggs/diggs:constructionActivity/diggs:BoreholeGroutingActivity/diggs:continuousGrouting/diggs:ContinuousGrouting
| header_pressure | /diggs:Diggs/diggs:constructionActivity/diggs:BoreholeGroutingActivity/diggs:continuousGrouting/diggs:ContinuousGrouting
| injection_pressure | /diggs:Diggs/diggs:constructionActivity/diggs:BoreholeGroutingActivity/diggs:groutStage/diggs:GroutStage
| line_loss | /diggs:Diggs/diggs:constructionActivity/diggs:BoreholeGroutingActivity/diggs:groutStage/diggs:GroutStage
| micro_motion_flow | /diggs:Diggs/diggs:constructionActivity/diggs:BoreholeGroutingActivity/diggs:continuousGrouting/diggs:ContinuousGrouting
| micro_motion_volume | /diggs:Diggs/diggs:constructionActivity/diggs:BoreholeGroutingActivity/diggs:continuousGrouting/diggs:ContinuousGrouting
| mix | /diggs:Diggs/diggs:constructionActivity/diggs:BoreholeGroutingActivity/diggs:groutStage/diggs:GroutStage
| packer_pressure | /diggs:Diggs/diggs:constructionActivity/diggs:BoreholeGroutingActivity/diggs:groutStage/diggs:GroutStage
| pull_speed | /diggs:Diggs/diggs:constructionActivity/diggs:BoreholeGroutingActivity/diggs:continuousGrouting/diggs:ContinuousGrouting
| rotary_pressure | /diggs:Diggs/diggs:constructionActivity/diggs:BoreholeGroutingActivity/diggs:continuousGrouting/diggs:ContinuousGrouting
| rotation_speed | /diggs:Diggs/diggs:constructionActivity/diggs:BoreholeGroutingActivity/diggs:continuousGrouting/diggs:ContinuousGrouting
| specific_energy | /diggs:Diggs/diggs:constructionActivity/diggs:BoreholeGroutingActivity/diggs:continuousGrouting/diggs:ContinuousGrouting
| stroke_count | /diggs:Diggs/diggs:constructionActivity/diggs:BoreholeGroutingActivity/diggs:groutStage/diggs:GroutStage
| stroke_count | /diggs:Diggs/diggs:constructionActivity/diggs:BoreholeGroutingActivity/diggs:continuousGrouting/diggs:ContinuousGrouting
| take | /diggs:Diggs/diggs:constructionActivity/diggs:BoreholeGroutingActivity/diggs:groutStage/diggs:GroutStage
| take | /diggs:Diggs/diggs:constructionActivity/diggs:BoreholeGroutingActivity/diggs:continuousGrouting/diggs:ContinuousGrouting
| thrust | /diggs:Diggs/diggs:constructionActivity/diggs:BoreholeGroutingActivity/diggs:continuousGrouting/diggs:ContinuousGrouting
| torque | /diggs:Diggs/diggs:constructionActivity/diggs:BoreholeGroutingActivity/diggs:continuousGrouting/diggs:ContinuousGrouting
Not listed
Not listed
Not listed
Not listed
Not listed
Not listed
Not listed
Not listed
Not listed
Not listed
Not listed
Not listed
Not listed
Not listed
Not listed
Not listed
Not listed
Not listed
Not listed
Not listed
Not listed
Not listed
Not listed
Not listed
Not listed
Not listed
Not listed
Not listed
Not listed
Not listed
Not listed
Not listed
Not listed
Not listed
Not listed
Not listed
Not listed
Not listed
Not listed
Not listed
Not listed
Not listed
Not listed
Not listed
Not listed
Not listed
Not listed
Not listed
Not listed
Not listed
Not listed
Not listed
Not listed
Not listed
Not listed
Not listed
Not listed
Not listed
Not listed
Not listed
Not listed
Not listed
Not listed
Not listed
Not listed
Not listed
Not listed
Not listed
Not listed
Not listed
Not listed
Not listed
Not listed
Not listed
Not listed
Not listed
Not listed
Not listed
Not listed
Not listed
Not listed
Not listed
Not listed
Not listed
Not listed
Not listed
Not listed
Not listed
Not listed
Not listed
Not listed
Not listed
Not listed
Not listed
Not listed
Not listed
Not listed
Not listed
Not listed
Not listed
Not listed
Not listed
Not listed
Not listed
Not listed
Not listed
Not listed
Not listed
Not listed
Not listed
Not listed
Not listed
Not listed
Not listed
Not listed
Not listed
Not listed
Not listed
Not listed
Not listed
Not listed
Not listed
Not listed
Not listed
Not listed
Not listed
Not listed
Not listed
Not listed
Not listed
Not listed
Not listed
Not listed
Not listed
Not listed
Not listed
Not listed
Not listed
Not listed
Not listed
Not listed
Not listed
Not listed
Not listed
Not listed
Not listed
Not listed
Not listed
Not listed
Not listed