## DictionaryName
Start | Dictionary ID | DictionaryFile | DictionaryName | Description
Leave this line blank
| referentName | referentName | DIGGS Referent Name Codelist Definitions | Names of referents - the reference points from which distance along a linear feature (a borehole, well, pile, column, core or survey line) is measured - used for the value of the name property of diggs:Referent. The value may be the entry's name or any of its listed abbreviations; identify the entry in codeSpace, which also resolves an abbreviation that two entries share (TOC, BOC, TOR). The entries cover the standard values of diggs:ReferentTypeEnum, the referentType of the same Referent, and further referents common in geotechnical practice. Provisional pending SME review.

## Definitions
Start | ID | Name | Description | DataType | QuantityClass | Authority | Reference | ValueCodeSpace
| ground_surface | Ground surface | The ground surface at the location at the time of the work. | string |  | DIGGS
| original_ground_surface | Original ground surface | The natural ground surface before any cut, fill or platform construction, where it differs from the ground surface at the time of the work. | string |  | DIGGS
| finished_grade | Finished grade | The final ground surface after earthworks, as designed or as constructed. | string |  | DIGGS
| working_platform | Top of working platform | The surface of a temporary working or piling platform from which drilling, piling or ground improvement is carried out. | string |  | DIGGS
| top_of_load_transfer_platform | Top of load transfer platform | The top of the granular load transfer platform placed over rigid inclusions. | string |  | DIGGS
| bottom_of_excavation | Bottom of excavation | The base of an excavation from which a hole, pile or measurement starts. | string |  | DIGGS
| water_surface | Water surface | The water surface at the time of the work, for a hole advanced or a measurement made over water. | string |  | DIGGS
| sea_floor | Sea floor | The bed of the sea, lake or river at the location. | string |  | DIGGS
| mudline | Mudline | The sea or river bed as used in offshore and marine foundation practice. | string |  | DIGGS
| kelly_bushing | Kelly bushing | The top of the kelly bushing on the drilling rig floor; a common depth datum in rotary drilling. | string |  | DIGGS
| rotary_bushing | Rotary bushing | The top of the rotary bushing on the drilling rig floor. | string |  | DIGGS
| rotary_table | Rotary table | The top of the rotary table on the drilling rig floor. | string |  | DIGGS
| derrick_floor | Derrick floor | The working floor of the drilling rig. | string |  | DIGGS
| crown_valve | Crown valve | The crown (swab) valve at the top of a wellhead assembly. | string |  | DIGGS
| casing_flange | Casing flange | The flange at the top of a casing string or wellhead. | string |  | DIGGS
| top_of_hole | Top of hole | The point at which the hole enters the ground or rock (the collar). | string |  | DIGGS
| bottom_of_hole | Bottom of hole | The deepest point reached by the hole. | string |  | DIGGS
| top_of_casing | Top of casing | The top of the casing installed in the hole, including an inclinometer or well casing. | string |  | DIGGS
| bottom_of_casing | Bottom of casing | The bottom (shoe) of the casing installed in the hole. | string |  | DIGGS
| top_of_riser | Top of riser | The top of the riser pipe of a monitoring well or piezometer. | string |  | DIGGS
| top_of_protective_casing | Top of protective casing | The top of the outer protective casing (stickup or monument) around a well or instrument. | string |  | DIGGS
| measuring_point | Measuring point | The marked point from which water levels or other readings in a well, piezometer or instrument are measured. | string |  | DIGGS
| kickoff_point | Kickoff point | The point at which a directional hole departs from its initial trajectory. | string |  | DIGGS
| top_of_core | Top of core | The top of a core run or core piece. | string |  | DIGGS
| bottom_of_core | Bottom of core | The bottom of a core run or core piece. | string |  | DIGGS
| top_of_sample | Top of sample | The top of a sample or sample tube, from which positions within the sample are measured. | string |  | DIGGS
| bottom_of_sample | Bottom of sample | The bottom of a sample or sample tube. | string |  | DIGGS
| pile_head | Pile head | The top of a pile as installed. | string |  | DIGGS
| cutoff_level | Cut-off level | The level to which a pile or column is trimmed, as designed or as constructed. | string |  | DIGGS
| pile_toe | Pile toe | The bottom (tip) of a pile. | string |  | DIGGS
| top_of_inclusion | Top of inclusion | The top of a rigid inclusion or ground improvement column. | string |  | DIGGS
| bottom_of_inclusion | Bottom of inclusion | The bottom of a rigid inclusion or ground improvement column. | string |  | DIGGS
| top_of_rock | Top of rock | The top of rock in the hole, from which a rock socket or rock coring length is measured. | string |  | DIGGS
| line_start | Line start | The first point of a survey line or other linear feature. | string |  | DIGGS
| line_end | Line end | The last point of a survey line or other linear feature. | string |  | DIGGS
| intersection | Intersection | The crossing of this linear feature with another line or feature. | string |  | DIGGS
| benchmark | Benchmark | A monumented point of known elevation. | string |  | DIGGS
| mean_sea_level | Mean sea level | Mean sea level. | string |  | DIGGS
| lowest_astronomical_tide | Lowest astronomical tide | The lowest tide level that can be predicted under average meteorological conditions. | string |  | DIGGS
| mean_higher_high_water | Mean higher high water | The average of the higher high water height of each tidal day. | string |  | DIGGS
| mean_high_water | Mean high water | The average of all high water heights. | string |  | DIGGS
| mean_lower_low_water | Mean lower low water | The average of the lower low water height of each tidal day. | string |  | DIGGS
| mean_low_water | Mean low water | The average of all low water heights. | string |  | DIGGS
| mean_tide_level | Mean tide level | The level midway between mean high water and mean low water. | string |  | DIGGS
| chart_datum | Chart datum | The datum of the nautical chart used at the site, to which soundings are referred. | string |  | DIGGS

## AssociatedElements
Start | ID | SourceElement | ConditionalElement
| ground_surface | //diggs:Referent/diggs:name
| original_ground_surface | //diggs:Referent/diggs:name
| finished_grade | //diggs:Referent/diggs:name
| working_platform | //diggs:Referent/diggs:name
| top_of_load_transfer_platform | //diggs:Referent/diggs:name
| bottom_of_excavation | //diggs:Referent/diggs:name
| water_surface | //diggs:Referent/diggs:name
| sea_floor | //diggs:Referent/diggs:name
| mudline | //diggs:Referent/diggs:name
| kelly_bushing | //diggs:Referent/diggs:name
| rotary_bushing | //diggs:Referent/diggs:name
| rotary_table | //diggs:Referent/diggs:name
| derrick_floor | //diggs:Referent/diggs:name
| crown_valve | //diggs:Referent/diggs:name
| casing_flange | //diggs:Referent/diggs:name
| top_of_hole | //diggs:Referent/diggs:name
| bottom_of_hole | //diggs:Referent/diggs:name
| top_of_casing | //diggs:Referent/diggs:name
| bottom_of_casing | //diggs:Referent/diggs:name
| top_of_riser | //diggs:Referent/diggs:name
| top_of_protective_casing | //diggs:Referent/diggs:name
| measuring_point | //diggs:Referent/diggs:name
| kickoff_point | //diggs:Referent/diggs:name
| top_of_core | //diggs:Referent/diggs:name
| bottom_of_core | //diggs:Referent/diggs:name
| top_of_sample | //diggs:Referent/diggs:name
| bottom_of_sample | //diggs:Referent/diggs:name
| pile_head | //diggs:Referent/diggs:name
| cutoff_level | //diggs:Referent/diggs:name
| pile_toe | //diggs:Referent/diggs:name
| top_of_inclusion | //diggs:Referent/diggs:name
| bottom_of_inclusion | //diggs:Referent/diggs:name
| top_of_rock | //diggs:Referent/diggs:name
| line_start | //diggs:Referent/diggs:name
| line_end | //diggs:Referent/diggs:name
| intersection | //diggs:Referent/diggs:name
| benchmark | //diggs:Referent/diggs:name
| mean_sea_level | //diggs:Referent/diggs:name
| lowest_astronomical_tide | //diggs:Referent/diggs:name
| mean_higher_high_water | //diggs:Referent/diggs:name
| mean_high_water | //diggs:Referent/diggs:name
| mean_lower_low_water | //diggs:Referent/diggs:name
| mean_low_water | //diggs:Referent/diggs:name
| mean_tide_level | //diggs:Referent/diggs:name
| chart_datum | //diggs:Referent/diggs:name

## AlternateNames
Start | ID | Name | codeSpace
| ground_surface | GS
| ground_surface | GL
| ground_surface | Ground level
| ground_surface | Existing grade
| original_ground_surface | OGS
| original_ground_surface | OGL
| original_ground_surface | Original ground level
| original_ground_surface | Natural ground
| finished_grade | FG
| finished_grade | FGL
| finished_grade | Finished ground level
| working_platform | WP
| working_platform | WPL
| working_platform | Piling platform
| working_platform | Platform level
| top_of_load_transfer_platform | LTP
| top_of_load_transfer_platform | Top of LTP
| bottom_of_excavation | BOE
| bottom_of_excavation | Formation level
| water_surface | WS
| sea_floor | SF
| sea_floor | SB
| sea_floor | Seabed
| sea_floor | Seafloor
| mudline | ML
| kelly_bushing | KB
| rotary_bushing | RB
| rotary_table | RT
| derrick_floor | DF
| derrick_floor | Drill floor
| derrick_floor | Rig floor
| derrick_floor | RF
| crown_valve | CV
| casing_flange | CF
| top_of_hole | TOH
| top_of_hole | Collar
| bottom_of_hole | BOH
| bottom_of_hole | TD
| bottom_of_hole | Total depth
| top_of_casing | TOC
| bottom_of_casing | BOC
| bottom_of_casing | Casing shoe
| top_of_riser | TOR
| top_of_protective_casing | TOPC
| top_of_protective_casing | Top of stickup
| measuring_point | MP
| kickoff_point | KOP
| top_of_core | TOC
| bottom_of_core | BOC
| top_of_sample | TOS
| bottom_of_sample | BOS
| pile_head | PH
| pile_head | Top of pile
| pile_head | TOP
| cutoff_level | COL
| cutoff_level | Pile cut-off level
| cutoff_level | Cutoff elevation
| pile_toe | Pile tip
| pile_toe | Toe
| top_of_inclusion | TOI
| top_of_inclusion | Top of column
| bottom_of_inclusion | BOI
| bottom_of_inclusion | Bottom of column
| bottom_of_inclusion | Column toe
| top_of_rock | TOR
| top_of_rock | Rockhead
| top_of_rock | Top of bedrock
| line_start | SOL
| line_start | BOL
| line_start | Beginning of line
| line_end | EOL
| line_end | End of line
| intersection | INT
| benchmark | BM
| mean_sea_level | MSL
| lowest_astronomical_tide | LAT
| mean_higher_high_water | MHHW
| mean_high_water | MHW
| mean_lower_low_water | MLLW
| mean_low_water | MLW
| mean_tide_level | MTL
| chart_datum | CD

## ValueBindings
Start | ID | SubjectElement | Method | RealizedValueXpath | ReferenceValueXpath | ReferenceSource | ReferenceEvaluation | NormalizeByXpath

## Lists
DataType | DataType2 | QuantityClass | Column2 | Column3
| anyURI | absorbed dose
| base64binary | activity [of radioactivity]
| boolean | amount of substance
| byte | amount of substance per amount of substance
| date | amount of substance per area
| dateTime | amount of substance per mass | use for cation exchange capacity | not yet used nor in EML Dictionary
| decimal | amount of substance per time
| double | (amount of substance per time) per area
| duration | amount of substance per volume
| float | angle per length
| gDay | angle per volume
| gMonth | angular acceleration
| gMonthDay | angular velocity
| gYear | api gamma ray
| gYearMonth | api gravity
| hexBinary | api neutron
| integer | area
| language | area per amount of substance
| long | area per area
| negativeInteger | area per count | In EML schema but not in EML dictionary
| nonNegativeInteger | area per mass
| nonPositiveInteger | area per time
| normalizedString | area per volume
| positiveInteger | attenuation per frequency interval
| short | capacitance
| string | data transfer speed
| string | diffusion coefficient
| time | diffusive time of flight | In EML schema but not in EML dictionary
| token | digital storage
| unsignedByte | dimensionless
| unsignedInt | dipole moment
| unsignedLong | dose equivalent
| unsignedShort | dynamic viscosity
| vector | electric charge
electric charge per area
electric charge per mass
electric charge per volume
electric conductance
electric conductivity
electric current
electric current density
electric field strength
electric potential difference
electric resistance
electric resistance per length
electrical resistivity
electromagnetic moment
energy
energy length per area
energy length per time area temperature
energy per area
energy per length
energy per mass
(energy per mass) per time
energy per volume
force
force area
force length per length
|  | force or mass per volume | use for geotechnical densities
force per force
force per length
force per volume
frequency
frequency interval
|  | gravitational gradient | use for gravity gradients | Inow in EML dictionary
heat capacity
heat flow rate
heat transfer coefficient
illuminance
inductance
isothermal compressibility
kinematic viscosity
length
length per length
length per mass
length per pressure
length per temperature
length per time
length per volume
light exposure
linear acceleration
linear thermal expansion
logarithmic power ratio
logarithmic power ratio per length
luminance
luminous efficacy
luminous flux
luminous intensity
magnetic dipole moment
magnetic field strength
magnetic flux
magnetic flux density
magnetic flux density per length
magnetic permeability
magnetic vector potential
mass
mass length
mass per area
mass per energy
mass per length
mass per mass
mass per time
(mass per time) per area
(mass per time) per length
mass per volume
(mass per volume) per length
|  | (mass per volume) per pressure | In EML schema but not in EML dictionary
|  | (mass per volume) per temperature | In EML schema but not in EML dictionary
mobility
molar energy
molar heat capacity
molar volume
molecular weight
moment of force
moment of inertia
momentum
normalized power
permeability length
permeability rock
permittivity
plane angle
potential difference per power drop
power
power per area
power per power
power per volume
pressure
|  | pressure per pressure |  | Now in dictonary
pressure per time
pressure per volume
pressure squared
pressure squared per (force time per area)
pressure time per volume
quantity of light
radiance
radiant intensity
reciprocal area
reciprocal electric potential difference
reciprocal force
reciprocal length
reciprocal mass
reciprocal (mass time)
reciprocal pressure
reciprocal time
reciprocal volume
|  | relative rate | use for strain rate
reluctance
second moment of area
signaling event per time
solid angle
specific heat capacity
temperature interval
temperature interval per length
temperature interval per pressure
temperature interval per time
thermal conductance
thermal conductivity
thermal diffusivity
thermal insulance
thermal resistance
thermodynamic temperature
|  | thermodynamic temperature per thermodynamic temperature | In EML schema but not in EML dictionary
time
time per length
time per mass
time per time
time per volume
volume
volume flow rate per volume flow rate
volume per area
volume per length
volume per mass
volume per pressure
volume per rotation
volume per time
(volume per time) length
(volume per time) per area
(volume per time) per length
(volume per time) per pressure
(volume per time) per (pressure length)
(volume per time) per time
(volume per time) per volume
volume per volume
volumetric heat transfer coefficient
volumetric thermal expansion
|  | reciprocal time(0.5) | used for pressure filtration
|  | volume or mass loss | used for pressure filtration