## DictionaryName
Start | Dictionary ID | DictionaryFile | DictionaryName | Description
Leave this line blank
| propertyClass | design_basis_properties | DIGGS Design Basis Properties | This dictionary defines the named premises a design is prepared FROM, carried in a diggs:DesignBasisParameter on a program basis rather than as fixed schema elements. Three kinds of entry are present. The first are correlation coefficients adopted from a published method - bearing and mobilization factors whose values are read from a standard's own tables or charts and are contingent on soil behaviour, which is why they are stated one per condition through appliesToCondition rather than as a range. The second are calculation inputs assumed rather than measured, such as an embedment depth taken conservatively as zero, distinguished from the first kind by the derivation element and not by a separate dictionary. The third are adopted site datums - a design groundwater or ground level fixed as a single value for calculation, which is a different fact from any individual measurement of it and must not be confused with one. ENTRIES THAT ARE RELATIONSHIPS RATHER THAN VALUES CARRY NO QUANTITY CLASS, DELIBERATELY: a quantity class makes uom mandatory in the validation chain, so classing a premise that is published only as a chart or a formula - and therefore reported with no unit - would invalidate conforming data. Those entries state the relationship through functionExpression and cite the chart through sourceSpecification instead. NOT A HOME FOR SAFETY FACTORS: a partial or global factor, or a material reduction factor, belongs to diggs:DesignFactor and the factor property of a basis, because it is a margin applied to a result rather than a premise the calculation consumes.

## Definitions
Start | ID | Name | Description | DataType | QuantityClass | Authority | Reference
| frank_zhao_toe_factor | Frank and Zhao toe mobilization factor | The factor Kq of the Frank and Zhao (1982) load-transfer formulation, used to mobilize end bearing at the toe of an inclusion in conjunction with the limit end bearing pressure. Contingent on soil behaviour - the published formulation gives one value for fine-grained soils and a different one for coarse-grained - so one entry per condition is stated through appliesToCondition rather than a range across both. | double | dimensionless | DIGGS | Frank and Zhao (1982); NF P94-262
| frank_zhao_friction_factor | Frank and Zhao skin friction mobilization factor | The factor KT of the Frank and Zhao (1982) load-transfer formulation, used to mobilize shaft friction along an inclusion in conjunction with the limit skin friction. Contingent on soil behaviour in the same way as the toe factor, and stated one entry per condition for the same reason. | double | dimensionless | DIGGS | Frank and Zhao (1982); NF P94-262
| penetrometer_bearing_factor | Penetrometer bearing factor | The bearing factor Kc relating a cone penetrometer tip resistance to a limit bearing pressure. Read from the source standard's own chart as a function of soil class and of either effective anchorage depth, for an inclusion toe, or foundation arrangement and embedment, for a net bearing pressure beneath a foundation. The two uses take different values and are distinguished by appliesToCondition. | double | dimensionless | DIGGS | NF P94-261; NF P94-262
| rheological_factor | Pressuremeter rheological factor | The factor alpha relating a pressuremeter modulus to a Young's modulus, needed wherever a design based on pressuremeter theory is supplied with stiffnesses derived by another route. Published as a table indexed by soil type rather than as a single value, so an entry carries the relationship through functionExpression and cites the table through sourceSpecification, leaving the value elements absent. UNCLASSED DELIBERATELY - see this dictionary's own description. | string |  | DIGGS | Menard pressuremeter practice; NF P94-261
| limit_skin_friction | Limit skin friction from cone resistance | The limiting unit shaft friction adopted for a soil layer, read from the source standard's published curve against cone tip resistance for the relevant soil and inclusion type. A curve rather than a closed form, so an entry cites the figure through sourceSpecification and leaves the value elements absent. UNCLASSED DELIBERATELY although the quantity is a pressure - see this dictionary's own description. | string |  | DIGGS | NF P94-262
| embedment_depth | Adopted embedment depth | The foundation or inclusion embedment depth adopted for a bearing capacity calculation. Frequently assumed rather than measured, and frequently assumed to be zero as a conservatism where the surrounding ground cannot be relied on to remain in place; the derivation element is what records which of the two applies. | double | length | DIGGS | NF P94-261
| design_groundwater_level | Adopted design groundwater level | The single groundwater level adopted as a premise for design, as an elevation. DISTINCT FROM ANY MEASURED WATER LEVEL, and that distinction is the reason this entry exists: a measured level belongs to an observation at a place and a time, whereas this is one value chosen to represent the site for calculation, commonly an average or a conservative envelope of many such measurements. Conflating the two loses both the measurement's provenance and the design's premise. | double | length | DIGGS
| design_ground_level | Adopted design ground level | The single existing ground level adopted as a premise for design, as an elevation. Distinct from any surveyed point elevation for the same reason the adopted groundwater level is distinct from a measured one - it is a representative value chosen for calculation across a site whose real surface varies. | double | length | DIGGS
| anchorage_condition | Anchorage layer condition | A stated premise about the stratum an inclusion toe is founded in - typically that the inclusions are embedded into a competent bearing or anchorage layer. Carried as text because the premise is a condition asserted of the ground rather than a quantity, and typeData records that; where the layer is identified in a ground model, the sourceRef element should cite it. | string |  | DIGGS

## AssociatedElements
Start | ID | SourceElement | ConditionalElement
| frank_zhao_toe_factor | //diggs:parameterName | ancestor::diggs:DesignBasisParameter
| frank_zhao_friction_factor | //diggs:parameterName | ancestor::diggs:DesignBasisParameter
| penetrometer_bearing_factor | //diggs:parameterName | ancestor::diggs:DesignBasisParameter
| rheological_factor | //diggs:parameterName | ancestor::diggs:DesignBasisParameter
| limit_skin_friction | //diggs:parameterName | ancestor::diggs:DesignBasisParameter
| embedment_depth | //diggs:parameterName | ancestor::diggs:DesignBasisParameter
| design_groundwater_level | //diggs:parameterName | ancestor::diggs:DesignBasisParameter
| design_ground_level | //diggs:parameterName | ancestor::diggs:DesignBasisParameter
| anchorage_condition | //diggs:parameterName | ancestor::diggs:DesignBasisParameter

## AlternateNames
Start | ID | Name | codeSpace
| LFS | An alternate name for the definition code given in ID | A URI to provide context for the name. Typically this might identify an authority, a language. a dictionary, or some other metadata value

## Lists
DataType | DataType2 | QuantityClass | Column2 | Column3
| anyURI | absorbed dose
| base64binary | activity [of radioactivity]
| boolean | amount of substance
| byte | amount of substance per amount of substance
| date | amount of substance per area
| dateTime | amount of substance per mass | use for cation exchange capacity | not yet used nor in EML Dictionary
| decimal | amount of substance per time
| double | (amount of substance per time) per area
| duration | amount of substance per volume
| float | angle per length
| gDay | angle per volume
| gMonth | angular acceleration
| gMonthDay | angular velocity
| gYear | api gamma ray
| gYearMonth | api gravity
| hexBinary | api neutron
| integer | area
| language | area per amount of substance
| long | area per area
| negativeInteger | area per count | In EML schema but not in EML dictionary
| nonNegativeInteger | area per mass
| nonPositiveInteger | area per time
| normalizedString | area per volume
| positiveInteger | attenuation per frequency interval
| short | capacitance
| string | data transfer speed
| string | diffusion coefficient
| time | diffusive time of flight | In EML schema but not in EML dictionary
| token | digital storage
| unsignedByte | dimensionless
| unsignedInt | dipole moment
| unsignedLong | dose equivalent
| unsignedShort | dynamic viscosity
| vector | electric charge
electric charge per area
electric charge per mass
electric charge per volume
electric conductance
electric conductivity
electric current
electric current density
electric field strength
electric potential difference
electric resistance
electric resistance per length
electrical resistivity
electromagnetic moment
energy
energy length per area
energy length per time area temperature
energy per area
energy per length
energy per mass
(energy per mass) per time
energy per volume
force
force area
force length per length
|  | force or mass per volume | use for geotechnical densities
force per force
force per length
force per volume
frequency
frequency interval
|  | gravitational gradient | use for gravity gradients | Inow in EML dictionary
heat capacity
heat flow rate
heat transfer coefficient
illuminance
inductance
isothermal compressibility
kinematic viscosity
length
length per length
length per mass
length per pressure
length per temperature
length per time
length per volume
light exposure
linear acceleration
linear thermal expansion
logarithmic power ratio
logarithmic power ratio per length
luminance
luminous efficacy
luminous flux
luminous intensity
magnetic dipole moment
magnetic field strength
magnetic flux
magnetic flux density
magnetic flux density per length
magnetic permeability
magnetic vector potential
mass
mass length
mass per area
mass per energy
mass per length
mass per mass
mass per time
(mass per time) per area
(mass per time) per length
mass per volume
(mass per volume) per length
|  | (mass per volume) per pressure | In EML schema but not in EML dictionary
|  | (mass per volume) per temperature | In EML schema but not in EML dictionary
mobility
molar energy
molar heat capacity
molar volume
molecular weight
moment of force
moment of inertia
momentum
normalized power
permeability length
permeability rock
permittivity
plane angle
potential difference per power drop
power
power per area
power per power
power per volume
pressure
|  | pressure per pressure |  | Now in dictonary
pressure per time
pressure per volume
pressure squared
pressure squared per (force time per area)
pressure time per volume
quantity of light
radiance
radiant intensity
reciprocal area
reciprocal electric potential difference
reciprocal force
reciprocal length
reciprocal mass
reciprocal (mass time)
reciprocal pressure
reciprocal time
reciprocal volume
|  | relative rate | use for strain rate
reluctance
second moment of area
signaling event per time
solid angle
specific heat capacity
temperature interval
temperature interval per length
temperature interval per pressure
temperature interval per time
thermal conductance
thermal conductivity
thermal diffusivity
thermal insulance
thermal resistance
thermodynamic temperature
|  | thermodynamic temperature per thermodynamic temperature | In EML schema but not in EML dictionary
time
time per length
time per mass
time per time
time per volume
volume
volume flow rate per volume flow rate
volume per area
volume per length
volume per mass
volume per pressure
volume per rotation
volume per time
(volume per time) length
(volume per time) per area
(volume per time) per length
(volume per time) per pressure
(volume per time) per (pressure length)
(volume per time) per time
(volume per time) per volume
volume per volume
volumetric heat transfer coefficient
volumetric thermal expansion
|  | reciprocal time(0.5) | used for pressure filtration
|  | volume or mass loss | used for pressure filtration