## DictionaryName
Start | Dictionary ID | DictionaryFile | DictionaryName | Description
Leave this line blank
| propertyClass | cpt_interpreted_properties | DIGGS CPT Interpreted Properties | This dictionary contains property class values for parameters interpreted (calculated) from static cone penetration test (CPT/CPTu) measurements. Each entry identifies both the parameter and the specific published method used to derive it, so that interpreted values carry their derivation provenance (one code per parameter-method pair). Interpreted properties are reported in the same ResultSet as the measured channels, flagged with measurementTechnique 'calculated'; method input parameters (e.g. Nkt, water table depth, unit weight method settings) are reported as Test-level otherMeasurementProperty Parameter records.

## Definitions
Start | ID | Name | Description | DataType | QuantityClass | Authority | Reference
| ic_robertson_2009 | Soil Behaviour Type Index (Robertson 2009) | Dimensionless soil behaviour type index Ic computed from normalized cone resistance (Qtn) and normalized friction ratio (Fr) using the Robertson (2009) unified approach with an iteratively determined stress exponent n (Zhang et al. 2002). Used to characterize soil behaviour type and as an input to many subsequent CPT correlations. | double | dimensionless | Robertson, P.K. 2009. "Interpretation of cone penetration tests - a unified approach." Canadian Geotechnical Journal 46(11): 1337-1355. | https://doi.org/10.1139/T09-065
| qtn_robertson_2009 | Normalized Cone Resistance (Robertson 2009) | Dimensionless stress-normalized cone resistance Qtn = ((qt - sigma_v0)/pa) * (pa/sigma'_v0)^n, where the stress exponent n is determined iteratively as a function of Ic and effective stress per Robertson (2009). | double | dimensionless | Robertson, P.K. 2009. "Interpretation of cone penetration tests - a unified approach." Canadian Geotechnical Journal 46(11): 1337-1355. | https://doi.org/10.1139/T09-065
| fr_robertson_2009 | Normalized Friction Ratio (Robertson 2009) | Normalized friction ratio Fr = fs / (qt - sigma_v0), expressed in percent, per the Robertson (2009) unified approach to CPT interpretation. | double | force per force | Robertson, P.K. 2009. "Interpretation of cone penetration tests - a unified approach." Canadian Geotechnical Journal 46(11): 1337-1355. | https://doi.org/10.1139/T09-065
| bq_pore_pressure_ratio | Pore Pressure Ratio (Bq) | Dimensionless pore pressure parameter Bq = (u2 - u0) / (qt - sigma_v0), where u2 is the pore pressure measured at the cone shoulder and u0 the in-situ equilibrium pore pressure. | double | dimensionless | Lunne, T., Robertson, P.K., and Powell, J.J.M. 1997. Cone Penetration Testing in Geotechnical Practice. Blackie Academic & Professional / Spon Press. | https://doi.org/10.1201/9781482295047
| sbt_robertson_2009_ic | Soil Behaviour Type Zone (Robertson 2009, Ic bands) | Numeric normalized soil behaviour type (SBTn) zone (1-9) assigned from soil behaviour type index Ic band boundaries per Robertson (2009). This variant classifies by Ic bands; a separate code should be used for zones assigned from the full Qtn-Fr chart polygons. | double | dimensionless | Robertson, P.K. 2009. "Interpretation of cone penetration tests - a unified approach." Canadian Geotechnical Journal 46(11): 1337-1355. | https://doi.org/10.1139/T09-065
| gamma_robertson_2010 | Soil Unit Weight (Robertson and Cabal 2010) | Total (moist) soil unit weight estimated from CPT sleeve friction ratio and corrected tip resistance per Robertson and Cabal (2010): gamma/gamma_w = 0.27 log10(Rf) + 0.36 log10(qt/pa) + 1.236. | double | force per volume | Robertson, P.K. and Cabal, K.L. 2010. "Estimating soil unit weight from CPT." 2nd International Symposium on Cone Penetration Testing (CPT'10), Huntington Beach, California. | https://www.cpt-robertson.com/PublicationsPDF/Unit%20Weight%20Rob%20%26%20Cabal%20CPT10.pdf
| su_nkt | Undrained Shear Strength (Nkt) | Undrained shear strength derived from net cone resistance using an empirical cone factor: Su = (qt - sigma_v0) / Nkt. The Nkt value (or the method by which a variable Nkt is determined) must be reported as a supporting input parameter alongside this property. | double | pressure | Lunne, T., Robertson, P.K., and Powell, J.J.M. 1997. Cone Penetration Testing in Geotechnical Practice. Blackie Academic & Professional / Spon Press. | https://doi.org/10.1201/9781482295047
| phi_kulhawy_mayne_1990 | Peak Effective Friction Angle (Kulhawy and Mayne 1990) | Peak effective stress friction angle of predominantly sand-like soils estimated from normalized cone resistance per Kulhawy and Mayne (1990): phi' = 17.6 + 11 log10(Qtn). | double | plane angle | Kulhawy, F.H. and Mayne, P.W. 1990. Manual on Estimating Soil Properties for Foundation Design. Report EL-6800, Electric Power Research Institute, Palo Alto, California. | https://www.epri.com/research/products/EL-6800
| ocr_robertson_2009 | Overconsolidation Ratio (Robertson 2009) | Overconsolidation ratio of fine-grained (clay-like) soils estimated from normalized cone resistance per Robertson (2009). | double | dimensionless | Robertson, P.K. 2009. "Interpretation of cone penetration tests - a unified approach." Canadian Geotechnical Journal 46(11): 1337-1355. | https://doi.org/10.1139/T09-065
| vs_wair_2012 | Shear Wave Velocity (Wair et al. 2012) | Shear wave velocity estimated from CPT measurements using the Wair, DeJong and Shantz (2012) all-soils correlation. This is a correlated estimate, distinct from directly measured seismic cone (SCPT) interval velocities. | double | length per time | Wair, B.R., DeJong, J.T., and Shantz, T. 2012. Guidelines for Estimation of Shear Wave Velocity Profiles. PEER Report 2012/08, Pacific Earthquake Engineering Research Center, University of California, Berkeley. | https://peer.berkeley.edu/sites/default/files/webpeer-2012-08-bernard_r._wair_jason_t._dejong_and_thomas_shantz.pdf
| n60_ic_based | Equivalent SPT N60 (Ic-based) | Equivalent SPT blow count corrected to 60% energy ratio, estimated from corrected tip resistance using a soil behaviour type index (Ic) dependent qt/N60 ratio. | double | dimensionless | Jefferies, M.G. and Davies, M.P. 1993. "Use of CPTu to Estimate Equivalent SPT N60." Geotechnical Testing Journal 16(4): 458-468. | https://doi.org/10.1520/GTJ10286J
| effective_stress_vertical_calculated | Effective Vertical Stress (calculated) | Effective vertical (overburden) stress sigma'_v0 = sigma_v0 - u0, obtained by depth integration of interpreted soil unit weight and subtraction of the reported equilibrium pore pressure profile. The unit weight method and pore pressure profile assumptions must be reported as supporting input parameters. | double | pressure | Lunne, T., Robertson, P.K., and Powell, J.J.M. 1997. Cone Penetration Testing in Geotechnical Practice. Blackie Academic & Professional / Spon Press. | https://doi.org/10.1201/9781482295047

## AssociatedElements
Start | ID | SourceElement | ConditionalElement
| ic_robertson_2009 | //diggs:propertyClass | ancestor::diggs:measurement//diggs:procedure/diggs:StaticConePenetrationTest
| qtn_robertson_2009 | //diggs:propertyClass | ancestor::diggs:measurement//diggs:procedure/diggs:StaticConePenetrationTest
| fr_robertson_2009 | //diggs:propertyClass | ancestor::diggs:measurement//diggs:procedure/diggs:StaticConePenetrationTest
| bq_pore_pressure_ratio | //diggs:propertyClass | ancestor::diggs:measurement//diggs:procedure/diggs:StaticConePenetrationTest
| sbt_robertson_2009_ic | //diggs:propertyClass | ancestor::diggs:measurement//diggs:procedure/diggs:StaticConePenetrationTest
| gamma_robertson_2010 | //diggs:propertyClass | ancestor::diggs:measurement//diggs:procedure/diggs:StaticConePenetrationTest
| su_nkt | //diggs:propertyClass | ancestor::diggs:measurement//diggs:procedure/diggs:StaticConePenetrationTest
| phi_kulhawy_mayne_1990 | //diggs:propertyClass | ancestor::diggs:measurement//diggs:procedure/diggs:StaticConePenetrationTest
| ocr_robertson_2009 | //diggs:propertyClass | ancestor::diggs:measurement//diggs:procedure/diggs:StaticConePenetrationTest
| vs_wair_2012 | //diggs:propertyClass | ancestor::diggs:measurement//diggs:procedure/diggs:StaticConePenetrationTest
| n60_ic_based | //diggs:propertyClass | ancestor::diggs:measurement//diggs:procedure/diggs:StaticConePenetrationTest
| effective_stress_vertical_calculated | //diggs:propertyClass | ancestor::diggs:measurement//diggs:procedure/diggs:StaticConePenetrationTest

## AlternateNames
Start | ID | Name | codeSpace

## Lists
DataType | DataType2 | QuantityClass | Column2 | Column3
| anyURI | absorbed dose
| base64binary | activity [of radioactivity]
| boolean | amount of substance
| byte | amount of substance per amount of substance
| date | amount of substance per area
| dateTime | amount of substance per mass | use for cation exchange capacity | not yet used nor in EML Dictionary
| decimal | amount of substance per time
| double | (amount of substance per time) per area
| duration | amount of substance per volume
| float | angle per length
| gDay | angle per volume
| gMonth | angular acceleration
| gMonthDay | angular velocity
| gYear | api gamma ray
| gYearMonth | api gravity
| hexBinary | api neutron
| integer | area
| language | area per amount of substance
| long | area per area
| negativeInteger | area per count | In EML schema but not in EML dictionary
| nonNegativeInteger | area per mass
| nonPositiveInteger | area per time
| normalizedString | area per volume
| positiveInteger | attenuation per frequency interval
| short | capacitance
| string | data transfer speed
| string | diffusion coefficient
| time | diffusive time of flight | In EML schema but not in EML dictionary
| token | digital storage
| unsignedByte | dimensionless
| unsignedInt | dipole moment
| unsignedLong | dose equivalent
| unsignedShort | dynamic viscosity
| vector | electric charge
electric charge per area
electric charge per mass
electric charge per volume
electric conductance
electric conductivity
electric current
electric current density
electric field strength
electric potential difference
electric resistance
electric resistance per length
electrical resistivity
electromagnetic moment
energy
energy length per area
energy length per time area temperature
energy per area
energy per length
energy per mass
(energy per mass) per time
energy per volume
force
force area
force length per length
|  | force or mass per volume | use for geotechnical densities
force per force
force per length
force per volume
frequency
frequency interval
|  | gravitational gradient | use for gravity gradients | Inow in EML dictionary
heat capacity
heat flow rate
heat transfer coefficient
illuminance
inductance
isothermal compressibility
kinematic viscosity
length
length per length
length per mass
length per pressure
length per temperature
length per time
length per volume
light exposure
linear acceleration
linear thermal expansion
logarithmic power ratio
logarithmic power ratio per length
luminance
luminous efficacy
luminous flux
luminous intensity
magnetic dipole moment
magnetic field strength
magnetic flux
magnetic flux density
magnetic flux density per length
magnetic permeability
magnetic vector potential
mass
mass length
mass per area
mass per energy
mass per length
mass per mass
mass per time
(mass per time) per area
(mass per time) per length
mass per volume
(mass per volume) per length
|  | (mass per volume) per pressure | In EML schema but not in EML dictionary
|  | (mass per volume) per temperature | In EML schema but not in EML dictionary
mobility
molar energy
molar heat capacity
molar volume
molecular weight
moment of force
moment of inertia
momentum
normalized power
permeability length
permeability rock
permittivity
plane angle
potential difference per power drop
power
power per area
power per power
power per volume
pressure
|  | pressure per pressure |  | Now in dictonary
pressure per time
pressure per volume
pressure squared
pressure squared per (force time per area)
pressure time per volume
quantity of light
radiance
radiant intensity
reciprocal area
reciprocal electric potential difference
reciprocal force
reciprocal length
reciprocal mass
reciprocal (mass time)
reciprocal pressure
reciprocal time
reciprocal volume
|  | relative rate | use for strain rate
reluctance
second moment of area
signaling event per time
solid angle
specific heat capacity
temperature interval
temperature interval per length
temperature interval per pressure
temperature interval per time
thermal conductance
thermal conductivity
thermal diffusivity
thermal insulance
thermal resistance
thermodynamic temperature
|  | thermodynamic temperature per thermodynamic temperature | In EML schema but not in EML dictionary
time
time per length
time per mass
time per time
time per volume
volume
volume flow rate per volume flow rate
volume per area
volume per length
volume per mass
volume per pressure
volume per rotation
volume per time
(volume per time) length
(volume per time) per area
(volume per time) per length
(volume per time) per pressure
(volume per time) per (pressure length)
(volume per time) per time
(volume per time) per volume
volume per volume
volumetric heat transfer coefficient
volumetric thermal expansion
|  | reciprocal time(0.5) | used for pressure filtration
|  | volume or mass loss | used for pressure filtration