## DictionaryName
Start | Dictionary ID | DictionaryFile | DictionaryName | Description
Leave this line blank
| measurand | measurand | DIGGS Sensor Measurement Properties | This dictionary contains the values for the measurand property of the diggs:Detector object when used within a ameasurement or construction activity. These values serve to define the speciric properties that are measured by sensors used in those measurements.

## Definitions
Start | ID | Name | Description | DataType | QuantityClass | Authority | Reference
| bulk_density | Density, Bulk (Natural) | Total mass (of solids and water) divided by total volume of material, representing natural conditions | double | mass per volume
| conductivity | Conductivity | A measure of the conductive power of a specified material to the flow of an electric current. | double | electric conductivity
| depth | Depth | Measured depth of the drill bit from the borehole centerline origin at time of measurement | double | length
| dilation_angle | Dilation Angle | The diffrence between the observed friction angle of a soil during dilation and the friction angle at zero dilation | double | plane angle
| elapsed_time | Elapsed Time | Amount of time since start of a measurement | double | time
| flow_mass_rate | Mass Flow Rate | The rate of fluid flow, measuredd as mass/time | double | mass per time
| flow_volume_rate | Volume Flow Rate | The rate of fluid flow, measuredd as volume/time | double | volume per time
| gauge_pressure | Gauge Pressure | Pressure measured with a gauge | double | pressure
| HFFD | HFFD | Heavy fuel fluorescence detector value measured by sensor | double | electric potential difference
| inclination | Inclination | Measured inclination angle (vertical = 0 degrees); bearing unspecified or specified as another property | double | plane angle
| inclination_x | X Inclination | Inclination measured in defined x direction (specified elsewhere) | double | plane angle
| inclination_y | Y Inclination | Inclination measured in defined y direction (specified elsewhere) | double | plane angle
| LFFD | LFFD | Light fuel fluorescence detector value measured by sensor | double | electric potential difference
| pore_pressure_u1 | Pore Water Pressure (U1) | Measured pore pressure from u1 transducer on tip. | double | pressure
| pore_pressure_u2 | Pore Water Pressure (U2) | Measured pore pressure from u2 transducer behind tip. | double | pressure
| pore_pressure_u3 | Pore Water Pressure (U3) | Measured pore pressure from u3 transducer behind sleeve. | double | pressure
| resistivity | Electrical Resistivity | A measure of the resisting power of a specified material to the flow of an electric current. | double | electrical resistivity
| sleeve_friction | Sleeve Friction | Value of stress measured on sleeve of cone during penetration | double | pressure
| soil_moisture_content | Soil Moisture Content | Soil moisture content measured by sensor (eg CPT) | double | dimensionless
| temperature | Temperature | Measured temperature | double | thermodynamic temperature
| time | Time | Time instant of measurement | time | time
| tip_resistance | Tip Resistance | A measure of stress measured at tip of cone during penetration | double | pressure
| transducer_pressure | Transducer Pressure | Pressure measured with a transducer | double | pressure
| water_depth | Water Depth | Measured depth to water below datum, typically directly observed or computed from a pressure transducer | double | length
| water_elev | Water elevation | Measured elevation of water level, typically directly observed or computed from a pressure transducer | double | length
| blow_count | Blow Count | The number of blows of a hammer that drives a tool into the earth for a particular distance. The distance should correspond to the difference between the associated top and bottom positions recorded in the location property of the test, or be specified in the pen_increment property associated with a point location. | integer | dimensionless
| chloride_content | Chloride Content | Chloride content by lab testing (corrosivity series) | double | dimensionless
| dmt_tip_bearing | Dilatometer Tip Bearing | DMT tip bearing (qD) is the axial thrust force at the end of a dilatometer blade divided by the projected cross-sectional area of the blade normal to the penetration. The DMT tip bearing is similar to the cone resistance, qc and may be used to evaluate stratigraphy. In cohesionless soils, qD and eD may be used to estimate the friction angle, overconsolidation ratio and at rest coefficient of earth pressure. | double | pressure
| flame_ionization_measurement | Flame Ionization Measurement | Flame Ionization Detector Test detects total concentrations of organic gases and vapors. Gases and vapors are ionized in a flame; a current is produced in proportion to the number of carbon atoms present. Reported result can be in various units of measure, depending upon specific equipment used. | double
| pH | pH | A meassure of how acidic or basic a soil or water is. | double
| pid_result | Photoionization Detector Result | Measures volatile organic compounds and other gases, expressed in parts per million. | double | volume per volume
| pore_pressure_equil | Equilibrium Pore Water Pressure (U0) | The value of pore pressure measured in the field after dissipation of induced excess pore pressure. Could also be from CPTu test | double | pressure
| redox_potential | Redox Potential | A 'measure of the ability of chemical/biochemical systems to oxidize (lose electrons) or reduce (gain electrons). | double | electric potential difference
| sulfate_content | Sulfate Content | Sulfate content by lab testing (corrosivity series) | double | amount of substance per amount of substance
| thrust | Thrust | Thrust force required to advance the dilatometer to the test depth. This force is exclusive of soil or other friction along the push rods. This thrust is referred to as qd. | double | force
| torque | Torque | Torque: The rotational force applied by the drill rig. | double | moment of force

## AssociatedElements
Start | ID | SourceElement | ConditionalElement
| bulk_density | //diggs:measurand
| conductivity | //diggs:measurand
| depth | //diggs:measurand
| dilation_angle | //diggs:measurand
| elapsed_time | //diggs:measurand
| flow_mass_rate | //diggs:measurand
| flow_volume_rate | //diggs:measurand
| gauge_pressure | //diggs:measurand
| HFFD | //diggs:measurand
| inclination | //diggs:measurand
| inclination_x | //diggs:measurand
| inclination_y | //diggs:measurand
| LFFD | //diggs:measurand
| pore_pressure_u1 | //diggs:measurand
| pore_pressure_u2 | //diggs:measurand
| pore_pressure_u3 | //diggs:measurand
| resistivity | //diggs:measurand
| sleeve_friction | //diggs:measurand
| soil_moisture_content | //diggs:measurand
| temperature | //diggs:measurand
| time | //diggs:measurand
| tip_resistance | //diggs:measurand
| transducer_pressure | //diggs:measurand
| water_depth | //diggs:measurand
| water_elev | //diggs:measurand
| blow_count | //diggs:measurand
| chloride_content | //diggs:measurand
| dmt_tip_bearing | //diggs:measurand
| flame_ionization_measurement | //diggs:measurand
| pH | //diggs:measurand
| pid_result | //diggs:measurand
| pore_pressure_equil | //diggs:measurand
| redox_potential | //diggs:measurand
| sulfate_content | //diggs:measurand
| thrust | //diggs:measurand
| torque | //diggs:measurand

## AlternateNames
Start | ID | Name | codeSpace
Not listed | LFS | An alternate name for the definition code given in ID | A URI to provide context for the name. Typically this might identify an authority, a language. a dictionary, or some other metadata value

## Lists
DataType | DataType2 | QuantityClass
| anyURI | absorbed dose
| base64binary | activity of radioactivity
| boolean | amount of substance
| byte | amount of substance per amount of substance
| date | amount of substance per area
| dateTime | amount of substance per time
| decimal | amount of substance per time per area
| double | amount of substance per volume
| duration | angle per length
| float | angle per volume
| gDay | angular acceleration
| gMonth | angular velocity
| gMonthDay | api gamma ray
| gYear | api gravity
| gYearMonth | api neutron
| hexBinary | area
area per amount of substance
| integer | area per area
| language | area per count
| long | area per mass
| negativeInteger | area per time
| nonNegativeInteger | area per volume
| nonPositiveInteger | attenuation per frequency interval
| normalizedString | capacitance
| positiveInteger | cation exchange capacity
| short | data transfer speed
| string | density or unit weight
diffusion coefficient
| time | diffusive time of flight
| token | digital storage
| unsignedByte | dimensionless
| unsignedInt | dipole moment
| unsignedLong | dose equivalent
| unsignedShort | dynamic viscosity
| vector | electric charge
electric charge per area
electric charge per mass
electric charge per volume
electric conductance
electric conductivity
electric current
electric current density
electric field strength
electric potential difference
electric resistance
electric resistance per length
electrical resistivity
electromagnetic moment
energy
energy length per area
energy length per time area temperature
energy per area
energy per length
energy per mass
energy per mass per time
energy per volume
force
force area
force length per length
force per force
force per length
force per volume
frequency
frequency interval
heat capacity
heat flow rate
heat transfer coefficient
illuminance
inductance
isothermal compressibility
kinematic viscosity
length
length per length
length per mass
length per pressure
length per temperature
length per time
length per volume
light exposure
linear acceleration
linear thermal expansion
logarithmic power ratio
logarithmic power ratio per length
luminance
luminous efficacy
luminous flux
luminous intensity
magnetic dipole moment
magnetic field strength
magnetic flux
magnetic flux density
magnetic flux density per length
magnetic permeability
magnetic vector potential
mass
mass length
mass per area
mass per energy
mass per length
mass per mass
mass per time
mass per time per area
mass per time per length
mass per volume
mass per volume per length
mass per volume per pressure
mass per volume per temperature
mobility
molar energy
molar heat capacity
molar volume
molecular weight
moment of force
moment of inertia
momentum
normalized power
permeability length
permeability rock
permittivity
plane angle
potential difference per power drop
power
power per area
power per power
power per volume
pressure
pressure per pressure
pressure per time
pressure per volume
pressure squared
pressure squared per force time per area
pressure time per volume
quantity of light
radiance
radiant intensity
reciprocal area
reciprocal electric potential difference
reciprocal force
reciprocal length
reciprocal mass
reciprocal mass time
reciprocal pressure
reciprocal time
reciprocal time squared
reciprocal volume
reluctance
second moment of area
signaling event per time
solid angle
specific heat capacity
temperature interval
temperature interval per length
temperature interval per pressure
temperature interval per time
thermal conductance
thermal conductivity
thermal diffusivity
thermal insulance
thermal resistance
thermodynamic temperature
thermodynamic temperature per thermodynamic temperature
time
time per length
time per mass
time per time
time per volume
unitless
vertical coordinate
volume
volume flow rate per volume flow rate
volume per area
volume per length
volume per mass
volume per pressure
volume per rotation
volume per time
volume per time length
volume per time per area
volume per time per length
volume per time per pressure
volume per time per pressure length
volume per time per time
volume per time per volume
volume per volume
volumetric heat transfer coefficient
volumetric thermal expansion