## DictionaryName
Start | Dictionary ID | DictionaryFile | DictionaryName | Description
Leave this line blank
| propertyClass | ri_design_properties | DIGGS Rigid Inclusion Design Properties | This dictionary defines quantities produced or consumed by a rigid inclusion design that are carried as parameters rather than as fixed schema elements. Two kinds of entry are present. The first are the method-specific arching coefficients, which exist only inside one named arching model and are carried in the coefficient property of a diggs:ArchingCoefficients object; each is conditioned on the arching model that defines it, so a file reporting a Hewlett-Randolph efficiency under a Zaeske design does not validate. The second are design quantities that are common to several practices or vary too freely to justify a fixed schema element - the geometry and stiffness ratios that gate whether an arching method's unit-cell idealisation applies to a given layout, open-ended since a future method may add its own - carried in diggs:DesignRITreatedAreaType/methodApplicabilityRatio. The active earth pressure coefficient, once considered for this dictionary, turned out not to need it: a single, always-the-same-formula quantity, now the typed element diggs:DesignRILTPType/activeEarthPressureCoefficient instead. Quantities that every arching practice ultimately produces - the stress delivered to the column head and the stress reaching the soil between heads - are deliberately NOT here: they are typed elements on diggs:DesignRILTPType, because they are the two values on which designs prepared under different standards can actually be compared.

## Definitions
Start | ID | Name | Description | DataType | QuantityClass | Authority | Reference
| arching_coefficient_marston | Marston arching coefficient | The Marston arching coefficient Cc,arch used in the BS 8006-1 arching formulation to express the proportion of embankment load transferred onto the inclusion caps. Defined only within the Marston/BS arching model; it has no meaning under a dome-arching or load-displacement-compatibility formulation, which is why this entry is conditioned on the arching model rather than offered unconditionally. | double | dimensionless | BS 8006-1:2010+A1:2016
| cap_stress_ratio | Cap stress ratio | The ratio p'c/sigma'v of the vertical stress carried on the inclusion cap to the average vertical stress at the base of the embankment, as computed by the BS 8006-1 arching formulation. A ratio of two pressures rather than a bare dimensionless number: stating the quantity class forces both quantities to be pressures and prevents the value being read as a load fraction, which is a different quantity (see arching_efficiency_cap). | double | pressure per pressure | BS 8006-1:2010+A1:2016
| arching_efficiency_crown | Crown arching efficiency | The arching efficiency Ecrown evaluated at the crown of the soil dome in the Hewlett-Randolph model - the proportion of embankment weight carried by the inclusions when the crown of the arch governs. Hewlett-Randolph evaluates efficiency at two locations and adopts the lesser; this is one of the two. See arching_efficiency_minimum for the adopted value. | double | force per force | Hewlett, W.J. and Randolph, M.F. (1988), Ground Engineering 21(3)
| arching_efficiency_cap | Cap arching efficiency | The arching efficiency Ecap evaluated at the inclusion cap in the Hewlett-Randolph model - the proportion of embankment weight carried by the inclusions when the cap governs. The second of the two locations at which Hewlett-Randolph evaluates efficiency. | double | force per force | Hewlett, W.J. and Randolph, M.F. (1988), Ground Engineering 21(3)
| arching_efficiency_minimum | Minimum arching efficiency | The governing arching efficiency Emin adopted by the Hewlett-Randolph model, being the lesser of the crown and cap efficiencies. This is the value the design carries forward; the two component efficiencies are reported alongside it so that a reviewer can see which location governed. | double | force per force | Hewlett, W.J. and Randolph, M.F. (1988), Ground Engineering 21(3)
| passive_earth_pressure_coefficient | Passive earth pressure coefficient | The passive earth pressure coefficient Kp = (1 + sin phi'p) / (1 - sin phi'p) of the platform or embankment fill, as used in the Hewlett-Randolph dome-arching solution. Note that this is a PEAK friction angle quantity in that formulation, whereas the friction angle adopted for arching is often a critical-state value; the two are not interchangeable and the design should state which was used. | double | pressure per pressure | Hewlett, W.J. and Randolph, M.F. (1988), Ground Engineering 21(3)
| critical_stress_ratio | Critical stress ratio | The critical stress ratio Kcrit = tan^2(45 deg + phi'/2) governing the vertical stress distribution in the Zaeske multi-shell arching model adopted by EBGEO. Numerically this is the Rankine passive coefficient, but it is a distinct entry from passive_earth_pressure_coefficient because it enters a different formulation and is conditioned on a different arching model; merging them would let a file report an EBGEO quantity under a Hewlett-Randolph design and validate. | double | pressure per pressure | EBGEO (DGGT), Chapter 6.9
| lateral_earth_pressure_coefficient_ldc | Adapted-Terzaghi lateral earth pressure coefficient | The lateral earth pressure coefficient K used in the adapted-Terzaghi formulation of the load-displacement-compatibility method. A RECOMMENDED CONSTANT RATHER THAN A PROJECT-SPECIFIC QUANTITY: the method carries a recommended value of 0.75, which is one of the reasons it is a dictionary entry - the recommendation and its provenance can be recorded here in a way a schema element could not. State the value actually adopted; a design departing from 0.75 should say so. | double | pressure per pressure | FHWA GEC-13 (Ground Modification Methods Reference Manual)
| punching_bearing_factor | Head punching bearing factor | The Prandtl bearing capacity factor Nq applied at the inclusion head in the ASIRI punching check, evaluated at the critical-state friction angle of the platform fill. Governs the stress that can be delivered to the head before the fill punches around it. | double | dimensionless | ASIRI National Project Recommendations (IREX)
| arching_height_ratio | Arching height ratio | The geometric ratio h/(s-d) of platform or embankment height above the inclusion heads to the clear spacing between inclusions. One of the geometric limits that determine whether a given arching method is applicable to a given layout; a method used outside the ratio range it was validated over is not defensible, which is what makes this worth stating rather than leaving to be recomputed. | double | length per length | EBGEO (DGGT), Chapter 6.9
| diameter_spacing_ratio | Diameter to spacing ratio | The geometric ratio d/s of inclusion diameter to centre-to-centre spacing. A second method-applicability limit, and the quantity most directly related to the area replacement ratio; carry both rather than either alone, since practices state their limits against different ones of the two. | double | length per length | EBGEO (DGGT), Chapter 6.9
| spacing_aspect_ratio | Spacing aspect ratio | The ratio sx/sy of the two orthogonal centre-to-centre spacings of a rectangular grid. Unity for a square grid. Methods derived for square or triangular layouts carry limits on how far from unity this may go before the unit-cell idealisation stops holding. | double | length per length | EBGEO (DGGT), Chapter 6.9
| stiffness_ratio | Subgrade stiffness ratio | The ratio ks,T/ks of the stiffness of the improved composite ground to that of the untreated ground, used by EBGEO as a gate on whether its method may be applied. THE GATE VALUE IS NOT STATED HERE. The threshold this ratio must exceed is a pass/fail requirement on method validity, not a design value, and belongs in a diggs:DesignConformanceCriterion that names this property. That keeps the requirement where a reviewer looks for requirements and lets it differ by project or edition. The commonly cited threshold has not been verified against a retrievable clause; the criterion carrying it should cite its own source. | double | dimensionless | EBGEO (DGGT), Chapter 6.9
| stress_reduction_ratio | Stress reduction ratio (SRR) | The ratio of the vertical stress carried by the soft soil between inclusion heads to the vertical stress that would act there without arching. FHWA GEC-13 Eq 3-23. | double | dimensionless | FHWA GEC-13 (FHWA-NHI-16-028)

## AssociatedElements
Start | ID | SourceElement | ConditionalElement
| arching_coefficient_marston | //diggs:parameterName | ancestor::diggs:ArchingCoefficient/diggs:archingModel[.='marston']
| cap_stress_ratio | //diggs:parameterName | ancestor::diggs:ArchingCoefficient/diggs:archingModel[.='marston']
| arching_efficiency_crown | //diggs:parameterName | ancestor::diggs:ArchingCoefficient/diggs:archingModel[.='hewlett_randolph']
| arching_efficiency_cap | //diggs:parameterName | ancestor::diggs:ArchingCoefficient/diggs:archingModel[.='hewlett_randolph']
| arching_efficiency_minimum | //diggs:parameterName | ancestor::diggs:ArchingCoefficient/diggs:archingModel[.='hewlett_randolph']
| passive_earth_pressure_coefficient | //diggs:parameterName | ancestor::diggs:ArchingCoefficient/diggs:archingModel[.='hewlett_randolph']
| critical_stress_ratio | //diggs:parameterName | ancestor::diggs:ArchingCoefficient/diggs:archingModel[.='zaeske']
| lateral_earth_pressure_coefficient_ldc | //diggs:parameterName | ancestor::diggs:ArchingCoefficient/diggs:archingModel[.='adapted_terzaghi']
| punching_bearing_factor | //diggs:parameterName | ancestor::diggs:ArchingCoefficient/diggs:archingModel[.='prandtl']
| arching_height_ratio | //diggs:parameterName | ancestor::diggs:methodApplicabilityRatio
| diameter_spacing_ratio | //diggs:parameterName | ancestor::diggs:methodApplicabilityRatio
| spacing_aspect_ratio | //diggs:parameterName | ancestor::diggs:methodApplicabilityRatio
| stiffness_ratio | //diggs:parameterName | ancestor::diggs:methodApplicabilityRatio
| stress_reduction_ratio | //diggs:parameterName | ancestor::diggs:ArchingCoefficient/diggs:archingModel[.='fhwa_parabolic']

## AlternateNames
Start | ID | Name | codeSpace

## Lists
DataType | DataType2 | QuantityClass | Column2 | Column3
| anyURI | absorbed dose
| base64binary | activity [of radioactivity]
| boolean | amount of substance
| byte | amount of substance per amount of substance
| date | amount of substance per area
| dateTime | amount of substance per mass | use for cation exchange capacity | not yet used nor in EML Dictionary
| decimal | amount of substance per time
| double | (amount of substance per time) per area
| duration | amount of substance per volume
| float | angle per length
| gDay | angle per volume
| gMonth | angular acceleration
| gMonthDay | angular velocity
| gYear | api gamma ray
| gYearMonth | api gravity
| hexBinary | api neutron
| integer | area
| language | area per amount of substance
| long | area per area
| negativeInteger | area per count | In EML schema but not in EML dictionary
| nonNegativeInteger | area per mass
| nonPositiveInteger | area per time
| normalizedString | area per volume
| positiveInteger | attenuation per frequency interval
| short | capacitance
| string | data transfer speed
| string | diffusion coefficient
| time | diffusive time of flight | In EML schema but not in EML dictionary
| token | digital storage
| unsignedByte | dimensionless
| unsignedInt | dipole moment
| unsignedLong | dose equivalent
| unsignedShort | dynamic viscosity
| vector | electric charge
electric charge per area
electric charge per mass
electric charge per volume
electric conductance
electric conductivity
electric current
electric current density
electric field strength
electric potential difference
electric resistance
electric resistance per length
electrical resistivity
electromagnetic moment
energy
energy length per area
energy length per time area temperature
energy per area
energy per length
energy per mass
(energy per mass) per time
energy per volume
force
force area
force length per length
|  | force or mass per volume | use for geotechnical densities
force per force
force per length
force per volume
frequency
frequency interval
|  | gravitational gradient | use for gravity gradients | Inow in EML dictionary
heat capacity
heat flow rate
heat transfer coefficient
illuminance
inductance
isothermal compressibility
kinematic viscosity
length
length per length
length per mass
length per pressure
length per temperature
length per time
length per volume
light exposure
linear acceleration
linear thermal expansion
logarithmic power ratio
logarithmic power ratio per length
luminance
luminous efficacy
luminous flux
luminous intensity
magnetic dipole moment
magnetic field strength
magnetic flux
magnetic flux density
magnetic flux density per length
magnetic permeability
magnetic vector potential
mass
mass length
mass per area
mass per energy
mass per length
mass per mass
mass per time
(mass per time) per area
(mass per time) per length
mass per volume
(mass per volume) per length
|  | (mass per volume) per pressure | In EML schema but not in EML dictionary
|  | (mass per volume) per temperature | In EML schema but not in EML dictionary
mobility
molar energy
molar heat capacity
molar volume
molecular weight
moment of force
moment of inertia
momentum
normalized power
permeability length
permeability rock
permittivity
plane angle
potential difference per power drop
power
power per area
power per power
power per volume
pressure
|  | pressure per pressure |  | Now in dictonary
pressure per time
pressure per volume
pressure squared
pressure squared per (force time per area)
pressure time per volume
quantity of light
radiance
radiant intensity
reciprocal area
reciprocal electric potential difference
reciprocal force
reciprocal length
reciprocal mass
reciprocal (mass time)
reciprocal pressure
reciprocal time
reciprocal volume
|  | relative rate | use for strain rate
reluctance
second moment of area
signaling event per time
solid angle
specific heat capacity
temperature interval
temperature interval per length
temperature interval per pressure
temperature interval per time
thermal conductance
thermal conductivity
thermal diffusivity
thermal insulance
thermal resistance
thermodynamic temperature
|  | thermodynamic temperature per thermodynamic temperature | In EML schema but not in EML dictionary
time
time per length
time per mass
time per time
time per volume
volume
volume flow rate per volume flow rate
volume per area
volume per length
volume per mass
volume per pressure
volume per rotation
volume per time
(volume per time) length
(volume per time) per area
(volume per time) per length
(volume per time) per pressure
(volume per time) per (pressure length)
(volume per time) per time
(volume per time) per volume
volume per volume
volumetric heat transfer coefficient
volumetric thermal expansion
|  | reciprocal time(0.5) | used for pressure filtration
|  | volume or mass loss | used for pressure filtration