## DictionaryName
Start | Dictionary ID | DictionaryFile | DictionaryName | Description
Leave this line blank
| samplingFeatureType | samplingFeatureTypes | DIGGS Sampling Feature Types Codelist Definitions | Codes naming the kind of sampling feature a design applies to. Used for the value of samplingFeatureType on AbstractSamplingFeatureDesignType and its specializations, and of appliesToFeatureType on AbstractProgramSpecificationType and its specializations. Covers both plain sampling features and installation-type sampling features in one vocabulary, since an installation is itself a sampling feature in DIGGS (AbstractLinearInstallation and AbstractPlanarInstallation both substitute AbstractSamplingFeature directly) - there is no separate installation-type head to key a second dictionary on. The list is every concrete sampling feature kind in the schema; a future schema addition that substitutes AbstractSamplingFeature should get a matching entry here.

## Definitions
Start | ID | Name | Description | DataType | QuantityClass | Authority | Reference
| borehole | Borehole | A deep, narrow excavation made by drilling and/or extraction of earth material, for investigating subsurface geologic or geotechnical conditions, exploring for water or oil, or for installation of wells or other downhole monitoring installations. | string
| sounding | Sounding | A sampling feature created by a measurement or construction activity through insertion of a probe or tool into the ground. | string
| trial_pit | Trial pit | A relatively shallow excavation into the earth's surface, dug manually or by a mechanical excavator, referenced in a linear (1D) system only. Legacy, to support AGS trial pit constructs - see trench_wall for 2D detail on pit or trench walls. | string
| transect | Transect | A generic linear sampling feature that extends along the surface of an investigation target, used for features such as geophysical arrays or measured sections that are not already a more specific named sampling feature kind. | string
| gp_trackline | Geophysical trackline | A linear sampling feature recording the geographic location of a geophysical survey modelled as a single linestring - a ground-surface transect, marine trackline, or airborne flightline along which receivers, and optionally source devices, are placed or moved. Distinguished from a plain transect by its association with a geophysical field survey. | string
| grout_trench_cutoff_wall | Grout trench cutoff wall | A linear sampling feature representing a grouted cutoff wall constructed in a trench. | string
| well | Well | An installation within a borehole or sounding, used for observing, withdrawing, or injecting fluids. Wells are discrete sampling features in their own right but reference the parent borehole or sounding through the mandatory samplingFeatureRef. | string
| steel_h_pile | Steel H-pile | A driven or installed pile fabricated from steel H-section. | string
| steel_pipe_pile | Steel pipe pile | A driven or installed pile fabricated from steel pipe. | string
| concrete_pile | Concrete pile | A driven, cast-in-place, or precast pile made from concrete. | string
| timber_pile | Timber pile | A driven pile made from timber. | string
| gp_multi_track | Geophysical multi-track | A sampling feature representing multiple geophysical survey tracks recorded together as a single feature. | string
| station | Station | A point in or on the earth's surface where observations or tests are performed, samples are collected, or monitoring devices are installed, and which is not already a more specific named point sampling feature kind. | string
| ri_column | RI column | A single rigid inclusion column (CMC) - the location and properties of one column in a rigid inclusion ground improvement program. | string
| gp_areal_survey | Geophysical areal survey | A planar sampling feature representing the extent of an areal (2D-gridded) geophysical survey. | string
| planar_sampling_feature | Planar sampling feature | A generic 2D sampling feature representing a planar sampling space - a cross-section or map, single-surface or made of multiple coplanar patches - that is not already a more specific named planar sampling feature kind. | string
| trench_wall | Trench wall | A wall of a trench or pit dug into the ground, represented by a planar or multi-planar surface geometry. Preferred over trial_pit where 2D detail on the pit or trench wall is recorded. | string
| load_transfer_platform | Load transfer platform | The compacted granular layer, usually reinforced with geosynthetics, constructed over a field of rigid inclusions to distribute structural loads onto the column heads. | string
| ri_treatment_area | RI treatment area | The area of a site treated by a rigid inclusion ground improvement program - the ground improvement footprint that includes the rigid inclusion columns and may extend beyond any associated foundation or embankment. | string
| volumetric_sampling_feature | Volumetric sampling feature | A generic 3D sampling feature representing a volume that defines the sampling space, using Solid geometry, that is not already a more specific named volumetric sampling feature kind. | string

## AssociatedElements
Start | ID | SourceElement | ConditionalElement
| borehole | //diggs:samplingFeatureType
| sounding | //diggs:samplingFeatureType
| trial_pit | //diggs:samplingFeatureType
| transect | //diggs:samplingFeatureType
| gp_trackline | //diggs:samplingFeatureType
| grout_trench_cutoff_wall | //diggs:samplingFeatureType
| well | //diggs:samplingFeatureType
| steel_h_pile | //diggs:samplingFeatureType
| steel_pipe_pile | //diggs:samplingFeatureType
| concrete_pile | //diggs:samplingFeatureType
| timber_pile | //diggs:samplingFeatureType
| gp_multi_track | //diggs:samplingFeatureType
| station | //diggs:samplingFeatureType
| ri_column | //diggs:samplingFeatureType
| gp_areal_survey | //diggs:samplingFeatureType
| planar_sampling_feature | //diggs:samplingFeatureType
| trench_wall | //diggs:samplingFeatureType
| load_transfer_platform | //diggs:samplingFeatureType
| ri_treatment_area | //diggs:samplingFeatureType
| volumetric_sampling_feature | //diggs:samplingFeatureType
| borehole | //diggs:appliesToFeatureType
| sounding | //diggs:appliesToFeatureType
| trial_pit | //diggs:appliesToFeatureType
| transect | //diggs:appliesToFeatureType
| gp_trackline | //diggs:appliesToFeatureType
| grout_trench_cutoff_wall | //diggs:appliesToFeatureType
| well | //diggs:appliesToFeatureType
| steel_h_pile | //diggs:appliesToFeatureType
| steel_pipe_pile | //diggs:appliesToFeatureType
| concrete_pile | //diggs:appliesToFeatureType
| timber_pile | //diggs:appliesToFeatureType
| gp_multi_track | //diggs:appliesToFeatureType
| station | //diggs:appliesToFeatureType
| ri_column | //diggs:appliesToFeatureType
| gp_areal_survey | //diggs:appliesToFeatureType
| planar_sampling_feature | //diggs:appliesToFeatureType
| trench_wall | //diggs:appliesToFeatureType
| load_transfer_platform | //diggs:appliesToFeatureType
| ri_treatment_area | //diggs:appliesToFeatureType
| volumetric_sampling_feature | //diggs:appliesToFeatureType

## AlternateNames
Start | ID | Name | codeSpace

## Lists
DataType | DataType2 | QuantityClass | Column2 | Column3
| anyURI | absorbed dose
| base64binary | activity [of radioactivity]
| boolean | amount of substance
| byte | amount of substance per amount of substance
| date | amount of substance per area
| dateTime | amount of substance per mass | use for cation exchange capacity | not yet used nor in EML Dictionary
| decimal | amount of substance per time
| double | (amount of substance per time) per area
| duration | amount of substance per volume
| float | angle per length
| gDay | angle per volume
| gMonth | angular acceleration
| gMonthDay | angular velocity
| gYear | api gamma ray
| gYearMonth | api gravity
| hexBinary | api neutron
| integer | area
| language | area per amount of substance
| long | area per area
| negativeInteger | area per count | In EML schema but not in EML dictionary
| nonNegativeInteger | area per mass
| nonPositiveInteger | area per time
| normalizedString | area per volume
| positiveInteger | attenuation per frequency interval
| short | capacitance
| string | data transfer speed
| string | diffusion coefficient
| time | diffusive time of flight | In EML schema but not in EML dictionary
| token | digital storage
| unsignedByte | dimensionless
| unsignedInt | dipole moment
| unsignedLong | dose equivalent
| unsignedShort | dynamic viscosity
| vector | electric charge
electric charge per area
electric charge per mass
electric charge per volume
electric conductance
electric conductivity
electric current
electric current density
electric field strength
electric potential difference
electric resistance
electric resistance per length
electrical resistivity
electromagnetic moment
energy
energy length per area
energy length per time area temperature
energy per area
energy per length
energy per mass
(energy per mass) per time
energy per volume
force
force area
force length per length
|  | force or mass per volume | use for geotechnical densities
force per force
force per length
force per volume
frequency
frequency interval
|  | gravitational gradient | use for gravity gradients | Inow in EML dictionary
heat capacity
heat flow rate
heat transfer coefficient
illuminance
inductance
isothermal compressibility
kinematic viscosity
length
length per length
length per mass
length per pressure
length per temperature
length per time
length per volume
light exposure
linear acceleration
linear thermal expansion
logarithmic power ratio
logarithmic power ratio per length
luminance
luminous efficacy
luminous flux
luminous intensity
magnetic dipole moment
magnetic field strength
magnetic flux
magnetic flux density
magnetic flux density per length
magnetic permeability
magnetic vector potential
mass
mass length
mass per area
mass per energy
mass per length
mass per mass
mass per time
(mass per time) per area
(mass per time) per length
mass per volume
(mass per volume) per length
|  | (mass per volume) per pressure | In EML schema but not in EML dictionary
|  | (mass per volume) per temperature | In EML schema but not in EML dictionary
mobility
molar energy
molar heat capacity
molar volume
molecular weight
moment of force
moment of inertia
momentum
normalized power
permeability length
permeability rock
permittivity
plane angle
potential difference per power drop
power
power per area
power per power
power per volume
pressure
|  | pressure per pressure |  | Now in dictonary
pressure per time
pressure per volume
pressure squared
pressure squared per (force time per area)
pressure time per volume
quantity of light
radiance
radiant intensity
reciprocal area
reciprocal electric potential difference
reciprocal force
reciprocal length
reciprocal mass
reciprocal (mass time)
reciprocal pressure
reciprocal time
reciprocal volume
|  | relative rate | use for strain rate
reluctance
second moment of area
signaling event per time
solid angle
specific heat capacity
temperature interval
temperature interval per length
temperature interval per pressure
temperature interval per time
thermal conductance
thermal conductivity
thermal diffusivity
thermal insulance
thermal resistance
thermodynamic temperature
|  | thermodynamic temperature per thermodynamic temperature | In EML schema but not in EML dictionary
time
time per length
time per mass
time per time
time per volume
volume
volume flow rate per volume flow rate
volume per area
volume per length
volume per mass
volume per pressure
volume per rotation
volume per time
(volume per time) length
(volume per time) per area
(volume per time) per length
(volume per time) per pressure
(volume per time) per (pressure length)
(volume per time) per time
(volume per time) per volume
volume per volume
volumetric heat transfer coefficient
volumetric thermal expansion
|  | reciprocal time(0.5) | used for pressure filtration
|  | volume or mass loss | used for pressure filtration