## DictionaryName
Start | Dictionary ID (property) | DictionaryFile | DictionaryName | Description
Leave this line blank
| fieldEquipment | equipment | DIGGS Roles Definitions | DIGGS standard code list for the rolePerformed property of the Role object, which can occur in various locations in a DIGGS instance. The context for allowable codes is given by the Source Element Xpath identifying which specific rolePerformed instances may use a specific code value.
PascalCase - complex type objects, special because they can have multiple children, but must all be properties.
camelCase - consists of properties and can only contain one child which can be either a string or a complex type object.

## Definitions
Start | ID | Name | Description | DataType | QuantityClass | Authority | Reference
Not used | truck_mounted_drill_rig | Truck mounted drill rig | Used in areas of stable ground with limited access restrictions to perform subusrface investigations, e.g., SPT, augering | string |  | DIGGS | AASHTO Manual on Subsurface Investigations, 2nd Edition, Sept 2022 https://store.transportation.org/Item/PublicationDetail?ID=5022
Not used | all_terrain_drill_rig | All terrain drill rig | Used in areas with difficult terrain and access limitations to perform subsurface investigations, e.g., SPT, augering | string |  | DIGGS | Exploring Karst Terrain with Air Track Drilling (asce.org)
Not used | track_mounted_drill_rig | Track mounted drill rig | Used in areas of soft ground with access limitations to perform subsurface investigations, e.g., SPT, augering | string |  | DIGGS | AASHTO Manual on Subsurface Investigations, 2nd Edition, Sept 2022 https://store.transportation.org/Item/PublicationDetail?ID=5022
Not used | skid_mounted_drill_rig | Skid mounted drill rig | Used in areas of steep terrain to perform subsuface investigations, e.g., SPT, augering | string |  | DIGGS | AASHTO Manual on Subsurface Investigations, 2nd Edition, Sept 2022 https://store.transportation.org/Item/PublicationDetail?ID=5022
Not used | air_track_drill_rig | Air track drill rig | Used in areas of karst terrain with shallow soil cover; no samples obtained. | string |  | DIGGS | Exploring Karst Terrain with Air Track Drilling (asce.org)
Not used | hydraulic_rig | Hydraulic rig | Used in direct push applications to perform continuous in-situ testing to perform, i.e., CPT | string |  | DIGGS | AASHTO Manual on Subsurface Investigations, 2nd Edition, Sept 2022 https://store.transportation.org/Item/PublicationDetail?ID=5022
Not used | barge_mounted_drill_rig | Barge mounted drill rig | Used in offshore applications with shallow water (depths of 10 feet or less) | string |  | DIGGS | AASHTO Manual on Subsurface Investigations, 2nd Edition, Sept 2022 https://store.transportation.org/Item/PublicationDetail?ID=5022
Not used | jackup_platform_mounted_drill_rig | Jackup platform mounted drill rig | Used in offshore applications with deep water (depths up to 40 feet) | string |  | DIGGS | AASHTO Manual on Subsurface Investigations, 2nd Edition, Sept 2022 https://store.transportation.org/Item/PublicationDetail?ID=5022
Not used | manual_methods | Manual methods | Manual methods may include hand probes, hand haugers, shovel, etc. These methods are best suited for shallow depth explorations in areas with very soft soils that are difficult to access. | string |  | DIGGS | AASHTO Manual on Subsurface Investigations, 2nd Edition, Sept 2022 https://store.transportation.org/Item/PublicationDetail?ID=5022
Not used | excavator | Excavator | Excavators can be used to remove large volumes of material with less precision, such as test pits and trenches. Disturbed samples can be collected, e.g., grab samples, bag samples, etc. | string |  | DIGGS | AASHTO Manual on Subsurface Investigations, 2nd Edition, Sept 2022 https://store.transportation.org/Item/PublicationDetail?ID=5022
Not used
Not used
Not used
Not used
Not used | grout_rig | Grout rig | Specialized equipment used for grouting, i.e. cavity/bulk/mine fill grouting, compaction grouting, jet grouting, permation grouting, injection systems, polyurethane grouting, rock/fissure grouting | string |  | DIGGS | Home ¦ Keller North America (keller-na.com)
Not used | ramming_probe | Ramming probe | Specialized equipment used for installation of stone column rigid inclusions. | string |  | DIGGS | Home ¦ Keller North America (keller-na.com)
Not used | vibrating_probe | Vibrating probe
Not used
Not used
Not used
Not used | crane | Crane | A crane is a type of heavy machinery used for lifting, lowering, and moving heavy items using pulleys and cables. With regard to pile driving, a crane is a primary component of any pile driving system and holds the leads and pile hammer. | string |  | DIGGS | FHWA-NHI-16-010 (GEC 012 - Vol II)
Not used | leads | Leads | Lead systems are used with crawler, truck, and rough terrain pile driving rigs. The function of a set of leads is to maintain alignment of the hammer-pile system so that a truly concentric blow is delivered to the pile for each impact. | string |  | DIGGS | FHWA-NHI-16-010 (GEC 012 - Vol II)
Not used | pile_templates | Pile Templates | Pile templates are required to hold piles in proper position and alignment when an offshore or swinging lead system is used over water or excavations. | string |  | DIGGS | FHWA-NHI-16-010 (GEC 012 - Vol II)
Not used | followers | Followers | A follower is a structural member interposed between the pile hammer and the pile, to transmit hammer blows to the pile head when the pile head is below the reach of the hammer, which occures when the pile head is below the bottom of the leads. | string |  | DIGGS | FHWA-NHI-16-010 (GEC 012 - Vol II)
Not used | helmet | Helmet | The helmet is a part of the pile hammer configuration and is placed on top of the pile. The helmet may be a one piece unit manufactured for a driving a specific pile type and size, or may be two pieces consisting of a base helmet with an insert to accommodate various pile types and sizes. | string |  | DIGGS | FHWA-NHI-16-010 (GEC 012 - Vol II)
Not used | hammer_cushion | Hammer Cushion | A hammer cushion is placed between the hammer/strike plate and the helmet to relieve the impact shock and protect the pile hammer. Hammer cushion materials vary and over time can stiffen, rendering them ineffective. | string |  | DIGGS | FHWA-NHI-16-010 (GEC 012 - Vol II)
Not used | pile_cushion | Pile Cushion | A pile cushion is placed between the helmet and the pile to avoid damage to the pile head. Pile cushion materials vary and can degrade over time, rendering them ineffective. | string |  | DIGGS | FHWA-NHI-16-010 (GEC 012 - Vol II)
Not used | noise_shroud | Noise Shroud | A noise shroud is a type of noise suppression equipment that fits around the pile hammer and reduces noise from pile driving. | string |  | DIGGS | FHWA-NHI-16-010 (GEC 012 - Vol II)
Not used | bubble_curtains | Bubble Curtains | A bubble curtain is a type of underwater noise suppression equipment. Bubble curtain devices use air bubbles to attenuate the pile driving induced pressure wave. They are sometimes required when driving piles through water to reduce underwater sound waves, shock waves, and overpressures that imapct marine mammals and fish. | string |  | DIGGS | FHWA-NHI-16-010 (GEC 012 - Vol II)
Not used | drop_hammer | Drop Hammer | The most rudimentary pile hammer in use that consist of a hoisting engine having a friction clutch, a hoist line, and a drop weight. The hammer stroke is widely variable. | string |  | DIGGS | FHWA-NHI-16-010 (GEC 012 - Vol II)
Not used | diesel_hammer_single_acting | Diesel Hammer Single Acting | The single acting diesel pile hammer ram is initially lifted upward on a trip block by a hoist line. After the trip mechanism is released, the ram falls under gravity. Diesel fuel is injected into the cylinder and as the ram strikes the anvil, the fuel explodes (driving the pile downward) while the gas pressure and reound propels the ram upward. On the upstroke, the ram passes the air ports and spent gasses are released and fresh air is pulled into the cylinder; the cycle repeats. | string |  | DIGGS | FHWA-NHI-16-010 (GEC 012 - Vol II)
Not used | diesel_hammer_double_acting | Diesel Hammer Double Acting | The double acting diesel pile hammer is like the single acting diesel pile hammer except the top of the cylinder is closed which causes air to be compressed and creates a "bounce chamber". During the upstroke, as the ram moves toward the cylinder top, it creates a pressure, which will be used on the downstroke. Pile hammer use is limited and are infrequently encountered in practice. | string |  | DIGGS | FHWA-NHI-16-010 (GEC 012 - Vol II)
Not used | hydraulic_hammer_single_acting | Hydraulic Hammer Single Acting | The single acting hydraulic hammer uses an external hydraulic power source to lift the ram and can be thought of a modern version of the air/stream pile hammers in that the ram is lifted by an external power source. Hydraulic actuators lift the ram which retracts quikcly at predetermiend height, where the ram falls under gravity and the hydraulic cylinder lifts the ram again to repeat the cycle. Comparitively to other pile hammers, these pile hammers require a dedicated hydraulic power pack, and can be more complex tot operate and maintain. | string |  | DIGGS | FHWA-NHI-16-010 (GEC 012 - Vol II)
Not used | hydraulic_hammer_double_acting | Hydraulic Hammer Double Acting |  |  |  |  | FHWA-NHI-16-010 (GEC 012 - Vol II)
Not used | resonant_hammer | Resonant Hammer | Resonant pile hammers use a hydraulic piston-cynlinder design to generate a high magnitude, high frequency, oscillating force. Piles areadvanced into the soil using the high frequency vibration and resonance. | string |  | DIGGS | FHWA-NHI-16-010 (GEC 012 - Vol II)
Not used | vibratory_hammer | Vibratory Hammer | Vibratory hammers use paired counter-roating ecentric weights to impart a sinusoidal vibrating axial force to the pile (the horizontal components of the paired eccentric weights cancel). Several types of vibratory hammers exist, including high frequency, standard, and low frequency. Vibratory hammers are commonly used for driving/extracting sheet piles and can also be used for installing non-displacement h-piles and open end pipe piles. If used for pile installation, confirmation of the nominal resistance is necessary, by other means. | string |  | DIGGS | FHWA-NHI-16-010 (GEC 012 - Vol II)
Not used | air_steam_hammer_single_acting | Air/Steam Hammer Single Acting | The single acting air/steam pile hammer is similar to a drop hammer except the hoist line is replaced with compressed air which raises the ram during the upstroke cycle. During the downstroke the cycle, the ram falls by gravity. Drop hammers are not recommended for foundation pile installations. | string |  | DIGGS | FHWA-NHI-16-010 (GEC 012 - Vol II)
Not used | air_steam_hammer_double_acting | Air/Steam Hammer Double Acting | This double acting air/steam pile hammer is like the single acting air/steam pile hammer in that compressed air raises the ram during the upstroke cycle. However, during the downstroke the cycle, both compressed air and gravity accelerate the ram downward. Pile hammer use has dimished and are infrequently encountered in practice. | string |  | DIGGS | FHWA-NHI-16-010 (GEC 012 - Vol II)
Not used
Not used
Not used
Not used
Not used | e-saximeter | E-saximeter | Handheld instrument registering relevent pile driving parameters, calculating stroke for open end diesel hammer (single acting) or hammer blows per minute (BPM), for an accurate pile driving log. | string |  | DIGGS | FHWA-NHI-16-010 (GEC 012 - Vol II) https://www.pile.com/products/esax/

## AssociatedElements
Start | ID | SourceElement | ConditionalElement
Not listed | operator | //diggs:Borehole/diggs:role/diggs:Role/diggs:rolePerformed
Not listed | logger | //diggs:Borehole/diggs:role/diggs:Role/diggs:rolePerformed
Not listed | drilling_contractor | //diggs:Borehole/diggs:role/diggs:Role/diggs:rolePerformed
Not listed | insitu_contractor | //diggs:rolePerformed
Not listed | laboratory_name | //diggs:rolePerformed
Not listed | project_engineer | //diggs:Project/diggs:role/diggs:Role/diggs:rolePerformed
Not listed | project_manager | //diggs:Project/diggs:role/diggs:Role/diggs:rolePerformed
Not listed | checked_by | //diggs:Borehole/diggs:role/diggs:Role/diggs:rolePerformed
Not listed | prepared_by | //diggs:rolePerformed
Not listed | calculated_by | //diggs:rolePerformed
Not listed | tested_by | //diggs:rolePerformed
Not listed | owner | //diggs:Project/diggs:role/diggs:Role/diggs:rolePerformed
Not listed | client | //diggs:Project/diggs:role/diggs:Role/diggs:rolePerformed
Not listed | helper | //diggs:rolePerformed

## Lists
DataType | DataType2 | QuantityClass
| anyURI | absorbed dose
| base64binary | activity of radioactivity
| boolean | amount of substance
| byte | amount of substance per amount of substance
| date | amount of substance per area
| dateTime | amount of substance per time
| decimal | amount of substance per time per area
| double | amount of substance per volume
| duration | angle per length
| float | angle per volume
| gDay | angular acceleration
| gMonth | angular velocity
| gMonthDay | api gamma ray
| gYear | api gravity
| gYearMonth | api neutron
| hexBinary | area
| int | area per amount of substance
| integer | area per area
| long | area per count
| negativeInteger | area per mass
| nonNegativeInteger | area per time
| nonPositiveInteger | area per volume
| normalizedString | attenuation per frequency interval
| positiveInteger | capacitance
| short | cation exchange capacity
| string | data transfer speed
density or unit weight
| time | diffusion coefficient
| token | diffusive time of flight
| unsignedByte | digital storage
| unsignedInt | dimensionless
| unsignedLong | dipole moment
| unsignedShort | dose equivalent
dynamic viscosity
electric charge
electric charge per area
electric charge per mass
electric charge per volume
electric conductance
electric conductivity
electric current
electric current density
electric field strength
electric potential difference
electric resistance
electric resistance per length
electrical resistivity
electromagnetic moment
energy
energy length per area
energy length per time area temperature
energy per area
energy per length
energy per mass
energy per mass per time
energy per volume
force
force area
force length per length
force per force
force per length
force per volume
frequency
frequency interval
heat capacity
heat flow rate
heat transfer coefficient
illuminance
inductance
isothermal compressibility
kinematic viscosity
length
length per length
length per mass
length per pressure
length per temperature
length per time
length per volume
light exposure
linear acceleration
linear thermal expansion
logarithmic power ratio
logarithmic power ratio per length
luminance
luminous efficacy
luminous flux
luminous intensity
magnetic dipole moment
magnetic field strength
magnetic flux
magnetic flux density
magnetic flux density per length
magnetic permeability
magnetic vector potential
mass
mass length
mass per area
mass per energy
mass per length
mass per mass
mass per time
mass per time per area
mass per time per length
mass per volume
mass per volume per length
mass per volume per pressure
mass per volume per temperature
mobility
molar energy
molar heat capacity
molar volume
molecular weight
moment of force
moment of inertia
momentum
normalized power
permeability length
permeability rock
permittivity
plane angle
potential difference per power drop
power
power per area
power per power
power per volume
pressure
pressure per pressure
pressure per time
pressure per volume
pressure squared
pressure squared per force time per area
pressure time per volume
quantity of light
radiance
radiant intensity
reciprocal area
reciprocal electric potential difference
reciprocal force
reciprocal length
reciprocal mass
reciprocal mass time
reciprocal pressure
reciprocal time
reciprocal time squared
reciprocal volume
reluctance
second moment of area
signaling event per time
solid angle
specific heat capacity
temperature interval
temperature interval per length
temperature interval per pressure
temperature interval per time
thermal conductance
thermal conductivity
thermal diffusivity
thermal insulance
thermal resistance
thermodynamic temperature
thermodynamic temperature per thermodynamic temperature
time
time per length
time per mass
time per time
time per volume
unitless
vertical coordinate
volume
volume flow rate per volume flow rate
volume per area
volume per length
volume per mass
volume per pressure
volume per rotation
volume per time
volume per time length
volume per time per area
volume per time per length
volume per time per pressure
volume per time per pressure length
volume per time per time
volume per time per volume
volume per volume
volumetric heat transfer coefficient
volumetric thermal expansion