## DictionaryName
Start | Dictionary ID | DictionaryFile | DictionaryName | Description
Leave this line blank
| alignmentDeterminationMethod | alignmentDeterminationMethod | DIGGS Alignment Determination Method Codelist Definitions | Codes for how the alignment of a linear sampling feature was established, used for the value of the alignmentDeterminationMethod property of diggs:AbstractLinearSamplingFeatureType. This is the provenance of the feature's trajectory, and DIGGS has nowhere else to state it: a centerLine is mandatory on every linear sampling feature, so a feature that was never surveyed must still assert one, and a nominal vertical centerline is otherwise indistinguishable from a surveyed one. The distinction that matters most across these codes is WHAT was measured - a downhole method measures the constructed element or its open hole, whereas a mast method measures the RIG and infers the element, which is a materially weaker claim. Built at VERT1 - see docs/build/VERT1/NOTES.md. PROVISIONAL pending SME review.

## Definitions
Start | ID | Name | Description | DataType | QuantityClass | Authority | Reference
| downhole_inclinometer | Downhole inclinometer | An inclinometer traversed down the open hole or down an access tube cast into the completed element, giving inclination as a profile with depth. Procedure A of ASTM D8232, which covers both open boreholes and constructed piles. The strongest of these methods, because it measures the element or its hole directly and resolves how the deviation accumulates rather than reporting a single average. | string |  | DIGGS
| downhole_pendulum | Downhole pendulum | A pendulum device lowered into the open hole. Procedure B of ASTM D8232, which unlike Procedure A is defined for open boreholes only and so cannot be applied to a completed element. | string |  | DIGGS
| ultrasonic_caliper | Ultrasonic caliper | An ultrasonic caliper or borehole logging device run in the open excavation before concreting, commonly called a Koden test, which reports verticality alongside hole diameter, shape and base condition. Applicable only where an open hole exists, so not available for techniques that grout through the drill stem. | string |  | DIGGS
| mast_inclination_during_drilling | Mast inclination during drilling | The inclination of the rig mast or drill string read from rig instrumentation while the element is being formed, typically from a two- or three-axis accelerometer resolving the gravity vector. MEASURES THE RIG, NOT THE ELEMENT, and infers the element's alignment from it - the usual method where no open hole exists, as for rigid inclusions and jet grout columns. Normally yields inclination without azimuth, which is why the result is recorded as a deviation rather than encoded as a centerline geometry. | string |  | DIGGS
| mast_alignment_check | Mast alignment check before drilling | A check that the mast is plumb and the tool centred over the staked position before drilling begins, by rig indicators, spirit level or optical means. Confirms the starting alignment only and says nothing about what happened below the surface, so it is the weakest of the determinations and should not be reported as an as-built alignment where drilling deviation is credible. | string |  | DIGGS
| as_built_survey | As-built survey | Conventional survey of the constructed element - most often of the head position only, which constrains plan position rather than alignment. Recorded here where the survey did establish alignment, for example by observing both the head and an exposed length of the element. | string |  | DIGGS
| computed_from_geometry | Computed from surveyed geometry | The deviation was calculated from the feature's own surveyed centerLine rather than measured separately. Use where the centerline is the real observation and the deviation property merely restates it in the form a specification is written in; the centerline remains the authority. | string |  | DIGGS
| not_determined | Not determined | The alignment was not measured by any means, and any vertical centerline carried by the feature is nominal rather than observed. Recorded explicitly so that an untested element is distinguishable from one tested and found compliant - the same reason no_action is an explicit code in correctiveAction.xml. This is the common case for rigid inclusion columns, where verticality is routinely specified but not measured. | string |  | DIGGS

## AssociatedElements
Start | ID | SourceElement | ConditionalElement
| downhole_inclinometer | //diggs:alignmentDeterminationMethod
| downhole_pendulum | //diggs:alignmentDeterminationMethod
| ultrasonic_caliper | //diggs:alignmentDeterminationMethod
| mast_inclination_during_drilling | //diggs:alignmentDeterminationMethod
| mast_alignment_check | //diggs:alignmentDeterminationMethod
| as_built_survey | //diggs:alignmentDeterminationMethod
| computed_from_geometry | //diggs:alignmentDeterminationMethod
| not_determined | //diggs:alignmentDeterminationMethod

## AlternateNames
Start | ID | Name | codeSpace
| LFS | An alternate name for the definition code given in ID | A URI to provide context for the name. Typically this might identify an authority, a language. a dictionary, or some other metadata value

## Lists
DataType | DataType2 | QuantityClass | Column2 | Column3
| anyURI | absorbed dose
| base64binary | activity [of radioactivity]
| boolean | amount of substance
| byte | amount of substance per amount of substance
| date | amount of substance per area
| dateTime | amount of substance per mass | use for cation exchange capacity | not yet used nor in EML Dictionary
| decimal | amount of substance per time
| double | (amount of substance per time) per area
| duration | amount of substance per volume
| float | angle per length
| gDay | angle per volume
| gMonth | angular acceleration
| gMonthDay | angular velocity
| gYear | api gamma ray
| gYearMonth | api gravity
| hexBinary | api neutron
| integer | area
| language | area per amount of substance
| long | area per area
| negativeInteger | area per count | In EML schema but not in EML dictionary
| nonNegativeInteger | area per mass
| nonPositiveInteger | area per time
| normalizedString | area per volume
| positiveInteger | attenuation per frequency interval
| short | capacitance
| string | data transfer speed
| string | diffusion coefficient
| time | diffusive time of flight | In EML schema but not in EML dictionary
| token | digital storage
| unsignedByte | dimensionless
| unsignedInt | dipole moment
| unsignedLong | dose equivalent
| unsignedShort | dynamic viscosity
| vector | electric charge
electric charge per area
electric charge per mass
electric charge per volume
electric conductance
electric conductivity
electric current
electric current density
electric field strength
electric potential difference
electric resistance
electric resistance per length
electrical resistivity
electromagnetic moment
energy
energy length per area
energy length per time area temperature
energy per area
energy per length
energy per mass
(energy per mass) per time
energy per volume
force
force area
force length per length
|  | force or mass per volume | use for geotechnical densities
force per force
force per length
force per volume
frequency
frequency interval
|  | gravitational gradient | use for gravity gradients | Inow in EML dictionary
heat capacity
heat flow rate
heat transfer coefficient
illuminance
inductance
isothermal compressibility
kinematic viscosity
length
length per length
length per mass
length per pressure
length per temperature
length per time
length per volume
light exposure
linear acceleration
linear thermal expansion
logarithmic power ratio
logarithmic power ratio per length
luminance
luminous efficacy
luminous flux
luminous intensity
magnetic dipole moment
magnetic field strength
magnetic flux
magnetic flux density
magnetic flux density per length
magnetic permeability
magnetic vector potential
mass
mass length
mass per area
mass per energy
mass per length
mass per mass
mass per time
(mass per time) per area
(mass per time) per length
mass per volume
(mass per volume) per length
|  | (mass per volume) per pressure | In EML schema but not in EML dictionary
|  | (mass per volume) per temperature | In EML schema but not in EML dictionary
mobility
molar energy
molar heat capacity
molar volume
molecular weight
moment of force
moment of inertia
momentum
normalized power
permeability length
permeability rock
permittivity
plane angle
potential difference per power drop
power
power per area
power per power
power per volume
pressure
|  | pressure per pressure |  | Now in dictonary
pressure per time
pressure per volume
pressure squared
pressure squared per (force time per area)
pressure time per volume
quantity of light
radiance
radiant intensity
reciprocal area
reciprocal electric potential difference
reciprocal force
reciprocal length
reciprocal mass
reciprocal (mass time)
reciprocal pressure
reciprocal time
reciprocal volume
|  | relative rate | use for strain rate
reluctance
second moment of area
signaling event per time
solid angle
specific heat capacity
temperature interval
temperature interval per length
temperature interval per pressure
temperature interval per time
thermal conductance
thermal conductivity
thermal diffusivity
thermal insulance
thermal resistance
thermodynamic temperature
|  | thermodynamic temperature per thermodynamic temperature | In EML schema but not in EML dictionary
time
time per length
time per mass
time per time
time per volume
volume
volume flow rate per volume flow rate
volume per area
volume per length
volume per mass
volume per pressure
volume per rotation
volume per time
(volume per time) length
(volume per time) per area
(volume per time) per length
(volume per time) per pressure
(volume per time) per (pressure length)
(volume per time) per time
(volume per time) per volume
volume per volume
volumetric heat transfer coefficient
volumetric thermal expansion
|  | reciprocal time(0.5) | used for pressure filtration
|  | volume or mass loss | used for pressure filtration