## DictionaryName
Start | Dictionary ID | DictionaryFile | DictionaryName | Description
Leave this line blank
| archingModel | archingModel | DIGGS Arching Model Codelist Definitions | Codes naming the load transfer (arching) model a rigid inclusion or piled embankment design was prepared under. These codes are used for the value of the archingModel property of the diggs:ArchingCoefficients object. The model must be stated because the coefficients a design reports exist only inside one model, and because quantities every model produces - critical height, the stress on the head and the stress on the soil between heads - evaluate differently under each, so the numbers are not interpretable without it. The list is open: further models such as the concentric arches formulation are expected and should be added here rather than expressed as new schema elements.

## Definitions
Start | ID | Name | Description | DataType | QuantityClass | Authority | Reference
| marston | Marston (BS 8006-1) | The Marston arching formulation as adopted by BS 8006-1, in which an arching coefficient Cc,arch determines the proportion of embankment load delivered to the inclusion caps and the outcome is expressed as a cap stress ratio. | string |  | BS 8006-1:2010+A1:2016
| hewlett_randolph | Hewlett-Randolph dome arching | The Hewlett-Randolph limit-equilibrium dome model, in which arching efficiency is evaluated at the crown of the soil dome and at the inclusion cap and the lesser of the two governs. | string |  | Hewlett, W.J. and Randolph, M.F. (1988), Ground Engineering 21(3)
| zaeske | Zaeske multi-shell (EBGEO) | The Zaeske multi-shell arching model adopted by EBGEO, in which a critical stress ratio governs the vertical stress distribution between the inclusion heads and the soil. | string |  | EBGEO (DGGT), Chapter 6.9
| adapted_terzaghi | Adapted Terzaghi (load-displacement compatibility) | The adapted-Terzaghi formulation used within the load-displacement-compatibility method, in which a lateral earth pressure coefficient with a recommended value governs the shear resisting settlement of the soil between inclusions. | string |  | FHWA GEC-13 (Ground Modification Methods Reference Manual)
| prandtl | Prandtl punching (ASIRI) | The Prandtl punching formulation used by ASIRI, in which a bearing capacity factor applied at the inclusion head governs the stress the platform can deliver to it. | string |  | ASIRI National Project Recommendations (IREX)
| concentric_arches | Concentric Arches (CUR 226 / Van Eekelen) | The Concentric Arches model of CUR 226, in which embankment load reaches the inclusion heads through a system of concentric hemispherical and two-dimensional arches. Ranked among the more accurate methods by Han et al. (2025). The governing document itself is registered separately as cur226 in the DIGGS rigid inclusions specification registry. | string |  | CUR 226 (CROW/CUR)
| fhwa_parabolic | FHWA generalized parabolic arching (GEC-13) | The generalized parabolic arching formulation of FHWA GEC-13 (Eq 3-23 and Eq 3-25), which yields the stress reduction ratio applied to the soft soil between inclusion heads. | string |  | FHWA GEC-13 (FHWA-NHI-16-028)

## AssociatedElements
Start | ID | SourceElement | ConditionalElement
| marston | //diggs:ArchingCoefficient/diggs:archingModel
| hewlett_randolph | //diggs:ArchingCoefficient/diggs:archingModel
| zaeske | //diggs:ArchingCoefficient/diggs:archingModel
| adapted_terzaghi | //diggs:ArchingCoefficient/diggs:archingModel
| prandtl | //diggs:ArchingCoefficient/diggs:archingModel
| marston | //diggs:RIProgramBasis/diggs:archingModel
| hewlett_randolph | //diggs:RIProgramBasis/diggs:archingModel
| zaeske | //diggs:RIProgramBasis/diggs:archingModel
| adapted_terzaghi | //diggs:RIProgramBasis/diggs:archingModel
| prandtl | //diggs:RIProgramBasis/diggs:archingModel
| concentric_arches | //diggs:ArchingCoefficient/diggs:archingModel
| concentric_arches | //diggs:RIProgramBasis/diggs:archingModel
| fhwa_parabolic | //diggs:ArchingCoefficient/diggs:archingModel
| fhwa_parabolic | //diggs:RIProgramBasis/diggs:archingModel

## AlternateNames
Start | ID | Name | codeSpace

## Lists
DataType | DataType2 | QuantityClass | Column2 | Column3
| anyURI | absorbed dose
| base64binary | activity [of radioactivity]
| boolean | amount of substance
| byte | amount of substance per amount of substance
| date | amount of substance per area
| dateTime | amount of substance per mass | use for cation exchange capacity | not yet used nor in EML Dictionary
| decimal | amount of substance per time
| double | (amount of substance per time) per area
| duration | amount of substance per volume
| float | angle per length
| gDay | angle per volume
| gMonth | angular acceleration
| gMonthDay | angular velocity
| gYear | api gamma ray
| gYearMonth | api gravity
| hexBinary | api neutron
| integer | area
| language | area per amount of substance
| long | area per area
| negativeInteger | area per count | In EML schema but not in EML dictionary
| nonNegativeInteger | area per mass
| nonPositiveInteger | area per time
| normalizedString | area per volume
| positiveInteger | attenuation per frequency interval
| short | capacitance
| string | data transfer speed
| string | diffusion coefficient
| time | diffusive time of flight | In EML schema but not in EML dictionary
| token | digital storage
| unsignedByte | dimensionless
| unsignedInt | dipole moment
| unsignedLong | dose equivalent
| unsignedShort | dynamic viscosity
| vector | electric charge
electric charge per area
electric charge per mass
electric charge per volume
electric conductance
electric conductivity
electric current
electric current density
electric field strength
electric potential difference
electric resistance
electric resistance per length
electrical resistivity
electromagnetic moment
energy
energy length per area
energy length per time area temperature
energy per area
energy per length
energy per mass
(energy per mass) per time
energy per volume
force
force area
force length per length
|  | force or mass per volume | use for geotechnical densities
force per force
force per length
force per volume
frequency
frequency interval
|  | gravitational gradient | use for gravity gradients | Inow in EML dictionary
heat capacity
heat flow rate
heat transfer coefficient
illuminance
inductance
isothermal compressibility
kinematic viscosity
length
length per length
length per mass
length per pressure
length per temperature
length per time
length per volume
light exposure
linear acceleration
linear thermal expansion
logarithmic power ratio
logarithmic power ratio per length
luminance
luminous efficacy
luminous flux
luminous intensity
magnetic dipole moment
magnetic field strength
magnetic flux
magnetic flux density
magnetic flux density per length
magnetic permeability
magnetic vector potential
mass
mass length
mass per area
mass per energy
mass per length
mass per mass
mass per time
(mass per time) per area
(mass per time) per length
mass per volume
(mass per volume) per length
|  | (mass per volume) per pressure | In EML schema but not in EML dictionary
|  | (mass per volume) per temperature | In EML schema but not in EML dictionary
mobility
molar energy
molar heat capacity
molar volume
molecular weight
moment of force
moment of inertia
momentum
normalized power
permeability length
permeability rock
permittivity
plane angle
potential difference per power drop
power
power per area
power per power
power per volume
pressure
|  | pressure per pressure |  | Now in dictonary
pressure per time
pressure per volume
pressure squared
pressure squared per (force time per area)
pressure time per volume
quantity of light
radiance
radiant intensity
reciprocal area
reciprocal electric potential difference
reciprocal force
reciprocal length
reciprocal mass
reciprocal (mass time)
reciprocal pressure
reciprocal time
reciprocal volume
|  | relative rate | use for strain rate
reluctance
second moment of area
signaling event per time
solid angle
specific heat capacity
temperature interval
temperature interval per length
temperature interval per pressure
temperature interval per time
thermal conductance
thermal conductivity
thermal diffusivity
thermal insulance
thermal resistance
thermodynamic temperature
|  | thermodynamic temperature per thermodynamic temperature | In EML schema but not in EML dictionary
time
time per length
time per mass
time per time
time per volume
volume
volume flow rate per volume flow rate
volume per area
volume per length
volume per mass
volume per pressure
volume per rotation
volume per time
(volume per time) length
(volume per time) per area
(volume per time) per length
(volume per time) per pressure
(volume per time) per (pressure length)
(volume per time) per time
(volume per time) per volume
volume per volume
volumetric heat transfer coefficient
volumetric thermal expansion
|  | reciprocal time(0.5) | used for pressure filtration
|  | volume or mass loss | used for pressure filtration