## DictionaryName
Start | Dictionary ID | DictionaryFile | DictionaryName | Description
Leave this line blank
| DIGGS_Geoohysics_Properties | DIGGSGeophysicsTestProperties | DIGGS Geophysics Properties | DIGGS standard properties for results of processed geophysical field data and wireline log data.

## Definitions
Start | Dictionary ID | ID | Name | Description | DataType | QuantityClass | Authority | Reference
| DIGGS_Geoohysics_Properties | acoustic_impedance | Acoustic Impedence | The resistance to the propagation of ultrasound waves through a medium. | double | pressure time per volume
| DIGGS_Geoohysics_Properties | anomaly_bouguer | Bouguer Anomaly | A gravity anomaly, corrected for the height at which it is measured and the attraction of terrain. The height correction alone gives a free-air gravity anomaly. | double | linear acceleration
| DIGGS_Geoohysics_Properties | anomaly_free_air | Free Air Anamoly | The measured gravity anomaly after a free-air correction is applied to account for the elevation at which a measurement is made. It does so by adjusting these measurements of gravity to what would have been measured at a reference level, which is commonly taken as mean sea level or the geoid. | double | linear acceleration
| DIGGS_Geoohysics_Properties | attenuation | Attenuation | The reduction of the amplitude of a signal, electric current, or other oscillation during propagation. | double | dimensionless
| DIGGS_Geoohysics_Properties | borehole_diameter | Borehole Diameter | The distance measured across an open borehole. | double | length
| DIGGS_Geoohysics_Properties | bulk_density | Density, Bulk (Natural) | Total mass (of solids and water) divided by total volume of material, representing natural conditions | double | mass per volume
| DIGGS_Geoohysics_Properties | capacitance | Capacitance | The measured capacitance which is the ratio of delta charge and delta potential | double | dimensionless
| DIGGS_Geoohysics_Properties | compressional_slowness | Compressional Slowness | The time it takes for a compressional wave to traverse a fixed distance. The reciprocal of p_wave_velocity. | double | time per length
| DIGGS_Geoohysics_Properties | conductivity | Electrical Conductivity | A measure of the ability of a specified material to pass an electric current. | double | electric conductivity
| DIGGS_Geoohysics_Properties | dielectric_constant | Dielectric Constant | The ratio of the permittivity of the medium to the permittivity of the free space | double | dimensionless
| DIGGS_Geoohysics_Properties | dielectric_permittivity | Dielectric Permittivity Of The Medium | The ability of a medium to hold an electric charge. | double | permittivity
| DIGGS_Geoohysics_Properties | electric_field_x | X Component of Electric Field | The x component of an electric field. | double | electric field strength
| DIGGS_Geoohysics_Properties | electric_field_y | Y Component of Electric Field | The y component of an electric field. | double | electric field strength
| DIGGS_Geoohysics_Properties | electric_field_z | Z Component of Electric Field | The z component of an electric field. | double | electric field strength
| DIGGS_Geoohysics_Properties | em_velocity | Electromagnetic Velocity | The velocity of electromagnetic wave propagation through a medium. | double | length per time
| DIGGS_Geoohysics_Properties | flow_velocity | Flow Velocity | The rate of vertical flow of a fluid within a borehole. | double | length per time
| DIGGS_Geoohysics_Properties | gamma_ray | Gamma Ray | The intensity of natural gamma-ray radiation emitted from formations containing radioactive elements, such as Potassium, Thorium, and Uranium. Measured according to API specifications or as counts per time | double | API gamma ray
| DIGGS_Geoohysics_Properties | gravity_absolute | Absolute Gravitational Field Strength | The acceleration due to gravity (weight/mass) measured in absolute terms. | double | linear acceleration
| DIGGS_Geoohysics_Properties | gravity_gradient | Gravity Gradient | The gradient in the gravitational forces acting on different parts of a nonspherical object. | double | reciprocal time squared
| DIGGS_Geoohysics_Properties | gravity_relative | Relative Gravitational Field Strength | The acceleration due to gravity (weight/mass) measured measured relative to some absolute value. | double | linear acceleration
| DIGGS_Geoohysics_Properties | in_phase_x | X Component of In Phase | the x component of the in-phase wave component. | double | dimensionless
| DIGGS_Geoohysics_Properties | in_phase_y | Y Component of In Phase | the y component of the in-phase wave component. | double | dimensionless
| DIGGS_Geoohysics_Properties | larmor_frequency | Larmor Frequency | The hydrogen proton excitation from specific magnetic field frequency based on Earth's field. | double | frequency
| DIGGS_Geoohysics_Properties | mag_permeability | Magnetic Permeability | The ratio of the flux density to the magnetic field strength. | double | dimensionless
| DIGGS_Geoohysics_Properties | magnetic_field_gradient | Magnetic Field Gradient | The magnetic field gradient. | double | magnetic flux density per length
| DIGGS_Geoohysics_Properties | magnetic_field_total | Total Field Strength | Total strength of the magnetic field. | double | electric field strength
| DIGGS_Geoohysics_Properties | magnetic_field_x | X Component of Magnetic Field Strength | The x component of a magnetic field. | double | electric field strength
| DIGGS_Geoohysics_Properties | magnetic_field_y | Y Component of Magnetic Field Strength | The y component of a magnetic field. | double | electric field strength
| DIGGS_Geoohysics_Properties | magnetic_field_z | Z Component of Magnetic Field Strength | The z component of a magnetic field. | double | electric field strength
| DIGGS_Geoohysics_Properties | magnetic_susceptibility | Magnetic Susceptibility | The degree to which a material becomes magnetized in response to an applied magnetic field. | double | dimensionless
| DIGGS_Geoohysics_Properties | modulus_bulk | Bulk Modulus | Bulk modulus, denoted by K or B, is defined as a measure of how resistant to compression a substance is. | double | pressure
| DIGGS_Geoohysics_Properties | modulus_shear | Shear Modulus | Shear modulus, denoted by G, is defined as the ratio of shear stress to the shear strain. | double | pressure
| DIGGS_Geoohysics_Properties | modulus_youngs | Young's Modulus | The tangent modulus of the initial, linear portion of a stress-strain curve for material in axial compression or tension is called Young's modulus, also known as the tensile (compression) modulus. It is defined as the ratio of the uniaxial stress over the uniaxial strain in the range of stress in which Hooke's Law holds. It is often calculated using theory of elasticity from other tests. | double | pressure
| DIGGS_Geoohysics_Properties | number_beta_particles | Number of Beta Particles | The amount of detected beta particles in a given time. | double | frequency
| DIGGS_Geoohysics_Properties | number_gamma_particles | Number of Gamma Particles | The amount of detected gamma particles in a given time. | double | frequency
| DIGGS_Geoohysics_Properties | p_wave_velocity | Primary Compression Wave Velocity | The velocity of a p-wave (Vp). P-waves (primary waves) are compressional waves that are longitudinal in nature. | double | length per time
| DIGGS_Geoohysics_Properties | poisson_ratio | Poisson Ratio | Ratio of the transverse contraction of a body to its longitudinal extension when stretched. Typical values in minerals are from 0.15 to 0.3 (Carbonates:0.15, Sandstones:0.2, Shales:0.25). | double | dimensionless
| DIGGS_Geoohysics_Properties | electrodiffusion_potential | Electrodiffusion Potential | A measure of transient background potentials that come from the difference in electrolyte mobilities within porous media | double | electric potential difference
| DIGGS_Geoohysics_Properties | electric_potential | Electric Potential | A measure of the amount of work energy needed per unit of electric charge to move the charge from a reference point to a specific point in an electric field. | double | electric potential difference
| DIGGS_Geoohysics_Properties | kinetic_potential | Electrokinetic Potential | A measure of the potential that forms from electrolytes flowing through a porous medium | double | electric potential difference
| DIGGS_Geoohysics_Properties | mineral_potential | Mineral Potential | A measure of the potential from mineral deposit sources | double | electric potential difference
| DIGGS_Geoohysics_Properties | nerst_potential | Nerst Potential | The potential difference between two electrodes immersed in a homogeonous medium in which local concentration differ | double | electric potential difference
| DIGGS_Geoohysics_Properties | redox_potential | Redox Potential | A measure of the ability of chemical/biochemical systems to oxidize (lose electrons) or reduce (gain electrons). | double | electric potential difference
| DIGGS_Geoohysics_Properties | quadrature_x | X Component Of Quadrature | The x component of the quadrature component (90 degrees out of phase) of transmitted EM energy. | double | dimensionless
| DIGGS_Geoohysics_Properties | quadrature_y | Y Component Of Quadrature | The y component of the quadrature component (90 degrees out of phase) of transmitted EM energy. | double | dimensionless
| DIGGS_Geoohysics_Properties | radiation_energy | Radiation Energy | Radiant energy emitted by radioactive source | double | energy
| DIGGS_Geoohysics_Properties | reflection_coefficient | Reflection Coefficient | the ratio of amplitude of the reflected wave to the incident wave | double | dimensionless
| DIGGS_Geoohysics_Properties | resistance | Electrical Resistance | The property by which a conductor opposes the flow of electrons, precisely electric current. It is the ratio of voltage to the electric current applied on an electronic device. Resistance is a physical property of the material, and hence, it depends upon the material type. It also depends upon the length and cross-sectional area of the material to which the current is applied. For a material, resistance is proportional to the length and inversely proportional to its cross-sectional area. | double | electric resistance
| DIGGS_Geoohysics_Properties | resistivity | Electrical Resistivity | The resisting property of the material when the current is applied through it and is defined as the resistance per unit length for a unit cross-section of material. Resistivity is directly proportional to temperature. | double | electrical resistivity
| DIGGS_Geoohysics_Properties | resistivity_app | Apparent Resistivity | Resistivity between electrodes. | double | electrical resistivity
| DIGGS_Geoohysics_Properties | shear_slowness | Shear Slowness | Acoustic slowness of a shear wave (Vs); reciprocal of Shear_Velocity; a shear wave is a type of seismic wave in which the particle motion is perpendicular to the direction of propagation; also called S-wave or secondary wave. | double | time per length
| DIGGS_Geoohysics_Properties | shear_velocity | Shear Velocity | The velocity of a shear wave (Vs); a shear wave is a type of seismic wave in which the particle motion is perpendicular to the direction of propagation in a horizontal plane ; also called S-wave or secondary wave. | double | length per time
| DIGGS_Geoohysics_Properties | sonic_porosity | Sonic Porosity | A measure of porosity (defined as the percentage of empty space within a medium) made by comparing the velocity measued by an acoustic logging tool to velocities of the soil/rock matrix and borehole fluid. | double | volume per volume
| DIGGS_Geoohysics_Properties | spontaneous_potential | Spontaneous Potential | Also called self potential, is a naturally occurring electric potential difference in the Earth, measured by an electrode relative to a fixed reference electrode. Spontaneous potentials are usually caused by charge separation in clay or other minerals, due to presence of semi-permeable interface impeding the diffusion of ions through the pore space of rocks, or by natural flow of a conducting fluid through the rocks. | double | electric potential difference
| DIGGS_Geoohysics_Properties | t1 | T1 Time Constant | The time constant for regrowth of longitudinal magnetization (Mz) | double | dimensionless
| DIGGS_Geoohysics_Properties | t1_relaxation | Longitudinal (Spin-Lattice) Relaxation | The time required for the z-component of M to reach (1 − 1/e) or about 63% of its maximum value (Mo). | double | time
| DIGGS_Geoohysics_Properties | t2 | T2 Time Constant | The time constant for decay/dephasing of transverse magnetization (Mxy) | double | dimensionless
| DIGGS_Geoohysics_Properties | t2_relaxation | Transverse (Spin-Spin) Relaxation | The time required for the transverse magnetization to fall to approximately 37% (1/e) of its initial value. | double | time
| DIGGS_Geoohysics_Properties | temperature | Temperature | The measure of hotness or coldness,. | double | thermodynamic temperature
| DIGGS_Geoohysics_Properties | tension | Tension | The force tending to cause extension of a body, as experienced in a cable, rope, string, etc. | double | force
| DIGGS_Geoohysics_Properties | tensor_impedance_x | X Component of Tensor Impedance | The x component of the magnetotelluric impedence tensor. | double | electric resistance
| DIGGS_Geoohysics_Properties | tensor_impedance_y | Y Component of Tensor Impedance | The y component of the magnetotelluric impedence tensor. | double | electric resistance
| DIGGS_Geoohysics_Properties | tensor_impedance_z | Z Component of Tensor Impedance | The z component of the magnetotelluric impedence tensor. | double | electric resistance
| DIGGS_Geoohysics_Properties | tube_wave_velocity | Tube Wave Velocity | Wave velocity that propagates along a steel-cased borehole | double | length per time
| DIGGS_Geoohysics_Properties | wall_amp | Borehole Wall Amplitude | amplitude of borehole wall signals | double | electric potential difference
| DIGGS_Geoohysics_Properties | wall_image_r | Image R value | Borehole wall color image R pixel value | integer
| DIGGS_Geoohysics_Properties | wall_image_g | Image G value | Borehole wall color image G pixel value | string
| DIGGS_Geoohysics_Properties | wall_image_b | Image B value | Borehole wall color image B pixel value | string
| DIGGS_Geoohysics_Properties | wall_time | Borehole Wall Travel Time | The two-way time required for a sesimic wave to travel from the source to the borehole wall | double | time

## AssociatedElements
Start | ID | SourceElement | ConditionalElement
| acoustic_impedance | //diggs:PropertyClass | //diggs:ProcessedGeophysicalSurvey/diggs:geophysicalMethod[text()="seismic reflection"]
| acoustic_impedance | //diggs:PropertyClass | //diggs:ProcessedGeophysicalSurvey/diggs:geophysicalMethod[text()="seismic refraction"]
| anomaly_bouguer | //diggs:PropertyClass | //diggs:ProcessedGeophysicalSurvey/diggs:geophysicalMethod[text()="gravity"]
| anomaly_free_air | //diggs:PropertyClass | //diggs:ProcessedGeophysicalSurvey/diggs:geophysicalMethod[text()="gravity"]
| attenuation | //diggs:PropertyClass | //diggs:ProcessedGeophysicalSurvey/diggs:geophysicalMethod[text()="MASW - active"]
| attenuation | //diggs:PropertyClass | //diggs:ProcessedGeophysicalSurvey/diggs:geophysicalMethod[text()="MASW - passive"]
| attenuation | //diggs:PropertyClass | //diggs:ProcessedGeophysicalSurvey/diggs:geophysicalMethod[text()="seismic reflection"]
| attenuation | //diggs:PropertyClass | //diggs:ProcessedGeophysicalSurvey/diggs:geophysicalMethod[text()="seismic refraction"]
| attenuation | //diggs:PropertyClass | //diggs_geo:WirelineLog
| borehole_diameter | //diggs:PropertyClass | //diggs_geo:WirelineLog
| bulk_density | //diggs:PropertyClass | //diggs:ProcessedGeophysicalSurvey/diggs:geophysicalMethod[text()="gravity"]
| bulk_density | //diggs:PropertyClass | //diggs:ProcessedGeophysicalSurvey/diggs:geophysicalMethod[text()="seismic reflection"]
| bulk_density | //diggs:PropertyClass | //diggs:ProcessedGeophysicalSurvey/diggs:geophysicalMethod[text()="seismic refraction"]
| bulk_density | //diggs:PropertyClass | //diggs_geo:WirelineLog
| capacitance | //diggs:PropertyClass | //diggs:ProcessedGeophysicalSurvey/diggs:geophysicalMethod[text()="induced polarization (IP)"]
| compressional_slowness | //diggs:PropertyClass | //diggs_geo:WirelineLog
| conductivity | //diggs:PropertyClass | //diggs:ProcessedGeophysicalSurvey/diggs:geophysicalMethod[text()="frequency domain EM (FDEM)"]
| conductivity | //diggs:PropertyClass | //diggs:ProcessedGeophysicalSurvey/diggs:geophysicalMethod[text()="ground penetrating radar (GPR)"]
| conductivity | //diggs:PropertyClass | //diggs:ProcessedGeophysicalSurvey/diggs:geophysicalMethod[text()="VLF EM"]
| conductivity | //diggs:PropertyClass | //diggs_geo:WirelineLog
| dielectric_constant | //diggs:PropertyClass | //diggs:ProcessedGeophysicalSurvey/diggs:geophysicalMethod[text()="ground penetrating radar (GPR)"]
| dielectric_permittivity | //diggs:PropertyClass | //diggs:ProcessedGeophysicalSurvey/diggs:geophysicalMethod[text()="ground penetrating radar (GPR)"]
| electric_field_x | //diggs:PropertyClass | //diggs:ProcessedGeophysicalSurvey/diggs:geophysicalMethod[text()="magneotellurics (MT)"]
| electric_field_x | //diggs:PropertyClass | //diggs:ProcessedGeophysicalSurvey/diggs:geophysicalMethod[text()="VLF EM"]
| electric_field_y | //diggs:PropertyClass | //diggs:ProcessedGeophysicalSurvey/diggs:geophysicalMethod[text()="magneotellurics (MT)"]
| electric_field_y | //diggs:PropertyClass | //diggs:ProcessedGeophysicalSurvey/diggs:geophysicalMethod[text()="VLF EM"]
| electric_field_z | //diggs:PropertyClass | //diggs:ProcessedGeophysicalSurvey/diggs:geophysicalMethod[text()="VLF EM"]
| electric_potential | //diggs:PropertyClass | //diggs:ProcessedGeophysicalSurvey/diggs:geophysicalMethod[text()="electrical resistivity (ERI/ERT)"]
| electric_potential | //diggs:PropertyClass | //diggs:ProcessedGeophysicalSurvey/diggs:geophysicalMethod[text()="self-potential (SP)"]
| electrodiffusion_potential | //diggs:PropertyClass | //diggs:ProcessedGeophysicalSurvey/diggs:geophysicalMethod[text()="self-potential (SP)"]
| em_velocity | //diggs:PropertyClass | //diggs:ProcessedGeophysicalSurvey/diggs:geophysicalMethod[text()="ground penetrating radar (GPR)"]
| flow_velocity | //diggs:PropertyClass | //diggs_geo:WirelineLog
| gamma_ray | //diggs:PropertyClass | //diggs_geo:WirelineLog
| gravity_absolute | //diggs:PropertyClass | //diggs:ProcessedGeophysicalSurvey/diggs:geophysicalMethod[text()="gravity"]
| gravity_gradient | //diggs:PropertyClass | //diggs:ProcessedGeophysicalSurvey/diggs:geophysicalMethod[text()="gravity"]
| gravity_relative | //diggs:PropertyClass | //diggs:ProcessedGeophysicalSurvey/diggs:geophysicalMethod[text()="gravity"]
| in_phase_x | //diggs:PropertyClass | //diggs:ProcessedGeophysicalSurvey/diggs:geophysicalMethod[text()="frequency domain EM (FDEM)"]
| in_phase_x | //diggs:PropertyClass | //diggs:ProcessedGeophysicalSurvey/diggs:geophysicalMethod[text()="VLF EM"]
| in_phase_y | //diggs:PropertyClass | //diggs:ProcessedGeophysicalSurvey/diggs:geophysicalMethod[text()="frequency domain EM (FDEM)"]
| in_phase_y | //diggs:PropertyClass | //diggs:ProcessedGeophysicalSurvey/diggs:geophysicalMethod[text()="VLF EM"]
| kinetic_potential | //diggs:PropertyClass | //diggs:ProcessedGeophysicalSurvey/diggs:geophysicalMethod[text()="self-potential (SP)"]
| larmor_frequency | //diggs:PropertyClass | //diggs:ProcessedGeophysicalSurvey/diggs:geophysicalMethod[text()="nuclear magnetic resonance (NMR)"]
| mag_permeability | //diggs:PropertyClass | //diggs:ProcessedGeophysicalSurvey/diggs:geophysicalMethod[text()="nuclear magnetic resonance (NMR)"]
| magnetic_field_gradient | //diggs:PropertyClass | //diggs:ProcessedGeophysicalSurvey/diggs:geophysicalMethod[text()="magnetometry"]
| magnetic_field_total | //diggs:PropertyClass | //diggs:ProcessedGeophysicalSurvey/diggs:geophysicalMethod[text()="magnetometry"]
| magnetic_field_x | //diggs:PropertyClass | //diggs:ProcessedGeophysicalSurvey/diggs:geophysicalMethod[text()="magneotellurics (MT)"]
| magnetic_field_x | //diggs:PropertyClass | //diggs:ProcessedGeophysicalSurvey/diggs:geophysicalMethod[text()="magnetometry"]
| magnetic_field_y | //diggs:PropertyClass | //diggs:ProcessedGeophysicalSurvey/diggs:geophysicalMethod[text()="magneotellurics (MT)"]
| magnetic_field_y | //diggs:PropertyClass | //diggs:ProcessedGeophysicalSurvey/diggs:geophysicalMethod[text()="magnetometry"]
| magnetic_field_z | //diggs:PropertyClass | //diggs:ProcessedGeophysicalSurvey/diggs:geophysicalMethod[text()="magneotellurics (MT)"]
| magnetic_field_z | //diggs:PropertyClass | //diggs:ProcessedGeophysicalSurvey/diggs:geophysicalMethod[text()="magnetometry"]
| magnetic_susceptibility | //diggs:PropertyClass | //diggs:ProcessedGeophysicalSurvey/diggs:geophysicalMethod[text()="magnetometry"]
| magnetic_susceptibility | //diggs:PropertyClass | //diggs_geo:WirelineLog
| mineral_potential | //diggs:PropertyClass | //diggs:ProcessedGeophysicalSurvey/diggs:geophysicalMethod[text()="self-potential (SP)"]
| modulus_bulk | //diggs:PropertyClass | //diggs:ProcessedGeophysicalSurvey/diggs:geophysicalMethod[text()="MASW - active"]
| modulus_bulk | //diggs:PropertyClass | //diggs:ProcessedGeophysicalSurvey/diggs:geophysicalMethod[text()="MASW - passive"]
| modulus_bulk | //diggs:PropertyClass | //diggs:ProcessedGeophysicalSurvey/diggs:geophysicalMethod[text()="seismic reflection"]
| modulus_bulk | //diggs:PropertyClass | //diggs:ProcessedGeophysicalSurvey/diggs:geophysicalMethod[text()="seismic refraction"]
| modulus_shear | //diggs:PropertyClass | //diggs:ProcessedGeophysicalSurvey/diggs:geophysicalMethod[text()="MASW - active"]
| modulus_shear | //diggs:PropertyClass | //diggs:ProcessedGeophysicalSurvey/diggs:geophysicalMethod[text()="MASW - passive"]
| modulus_shear | //diggs:PropertyClass | //diggs:ProcessedGeophysicalSurvey/diggs:geophysicalMethod[text()="seismic reflection"]
| modulus_shear | //diggs:PropertyClass | //diggs:ProcessedGeophysicalSurvey/diggs:geophysicalMethod[text()="seismic refraction"]
| modulus_youngs | //diggs:PropertyClass | //diggs:ProcessedGeophysicalSurvey/diggs:geophysicalMethod[text()="seismic reflection"]
| modulus_youngs | //diggs:PropertyClass | //diggs:ProcessedGeophysicalSurvey/diggs:geophysicalMethod[text()="seismic refraction"]
| nerst_potential | //diggs:PropertyClass | //diggs:ProcessedGeophysicalSurvey/diggs:geophysicalMethod[text()="self-potential (SP)"]
| number_beta_particles | //diggs:PropertyClass | //diggs:ProcessedGeophysicalSurvey/diggs:geophysicalMethod[text()="radiometric"]
| number_gamma_particles | //diggs:PropertyClass | //diggs:ProcessedGeophysicalSurvey/diggs:geophysicalMethod[text()="radiometric"]
| p_wave_velocity | //diggs:PropertyClass | //diggs:ProcessedGeophysicalSurvey/diggs:geophysicalMethod[text()="MASW - active"]
| p_wave_velocity | //diggs:PropertyClass | //diggs:ProcessedGeophysicalSurvey/diggs:geophysicalMethod[text()="MASW - passive"]
| p_wave_velocity | //diggs:PropertyClass | //diggs:ProcessedGeophysicalSurvey/diggs:geophysicalMethod[text()="seismic reflection"]
| p_wave_velocity | //diggs:PropertyClass | //diggs:ProcessedGeophysicalSurvey/diggs:geophysicalMethod[text()="seismic refraction"]
| p_wave_velocity | //diggs:PropertyClass | //diggs_geo:WirelineLog
| poisson_ratio | //diggs:PropertyClass | //diggs:ProcessedGeophysicalSurvey/diggs:geophysicalMethod[text()="MASW - active"]
| poisson_ratio | //diggs:PropertyClass | //diggs:ProcessedGeophysicalSurvey/diggs:geophysicalMethod[text()="MASW - passive"]
| poisson_ratio | //diggs:PropertyClass | //diggs:ProcessedGeophysicalSurvey/diggs:geophysicalMethod[text()="seismic reflection"]
| poisson_ratio | //diggs:PropertyClass | //diggs:ProcessedGeophysicalSurvey/diggs:geophysicalMethod[text()="seismic refraction"]
| poisson_ratio | //diggs:PropertyClass | //diggs_geo:WirelineLog
| quadrature_x | //diggs:PropertyClass | //diggs:ProcessedGeophysicalSurvey/diggs:geophysicalMethod[text()="frequency domain EM (FDEM)"]
| quadrature_y | //diggs:PropertyClass | //diggs:ProcessedGeophysicalSurvey/diggs:geophysicalMethod[text()="frequency domain EM (FDEM)"]
| radiation_energy | //diggs:PropertyClass | //diggs:ProcessedGeophysicalSurvey/diggs:geophysicalMethod[text()="radiometric"]
| redox_potential | //diggs:PropertyClass | //diggs:ProcessedGeophysicalSurvey/diggs:geophysicalMethod[text()="self-potential (SP)"]
| reflection_coefficient | //diggs:PropertyClass | //diggs:ProcessedGeophysicalSurvey/diggs:geophysicalMethod[text()="seismic reflection"]
| resistance | //diggs:PropertyClass | //diggs_geo:WirelineLog
| resistivity | //diggs:PropertyClass | //diggs:ProcessedGeophysicalSurvey/diggs:geophysicalMethod[text()="electrical resistivity (ERI/ERT)"]
| resistivity | //diggs:PropertyClass | //diggs:ProcessedGeophysicalSurvey/diggs:geophysicalMethod[text()="frequency domain EM (FDEM)"]
| resistivity | //diggs:PropertyClass | //diggs:ProcessedGeophysicalSurvey/diggs:geophysicalMethod[text()="magneotellurics (MT)"]
| resistivity | //diggs:PropertyClass | //diggs:ProcessedGeophysicalSurvey/diggs:geophysicalMethod[text()="time-domain EM (TEM)"]
| resistivity | //diggs:PropertyClass | //diggs_geo:WirelineLog
| resistivity_app | //diggs:PropertyClass | //diggs:ProcessedGeophysicalSurvey/diggs:geophysicalMethod[text()="electrical resistivity (ERI/ERT)"]
| resistivity_app | //diggs:PropertyClass | //diggs:ProcessedGeophysicalSurvey/diggs:geophysicalMethod[text()="induced polarization (IP)"]
| resistivity_app | //diggs:PropertyClass | //diggs:ProcessedGeophysicalSurvey/diggs:geophysicalMethod[text()="magneotellurics (MT)"]
| resistivity_app | //diggs:PropertyClass | //diggs:ProcessedGeophysicalSurvey/diggs:geophysicalMethod[text()="time-domain EM (TEM)"]
| resistivity_app | //diggs:PropertyClass | //diggs:ProcessedGeophysicalSurvey/diggs:geophysicalMethod[text()="VLF EM"]
| shear_slowness | //diggs:PropertyClass | //diggs_geo:WirelineLog
| shear_velocity | //diggs:PropertyClass | //diggs:ProcessedGeophysicalSurvey/diggs:geophysicalMethod[text()="MASW - active"]
| shear_velocity | //diggs:PropertyClass | //diggs:ProcessedGeophysicalSurvey/diggs:geophysicalMethod[text()="MASW - passive"]
| shear_velocity | //diggs:PropertyClass | //diggs:ProcessedGeophysicalSurvey/diggs:geophysicalMethod[text()="seismic reflection"]
| shear_velocity | //diggs:PropertyClass | //diggs:ProcessedGeophysicalSurvey/diggs:geophysicalMethod[text()="seismic refraction"]
| shear_velocity | //diggs:PropertyClass | //diggs_geo:WirelineLog
| sonic_porosity | //diggs:PropertyClass | //diggs_geo:WirelineLog
| spontaneous_potential | //diggs:PropertyClass | //diggs_geo:WirelineLog
| t1 | //diggs:PropertyClass | //diggs:ProcessedGeophysicalSurvey/diggs:geophysicalMethod[text()="nuclear magnetic resonance (NMR)"]
| t1_relaxation | //diggs:PropertyClass | //diggs:ProcessedGeophysicalSurvey/diggs:geophysicalMethod[text()="nuclear magnetic resonance (NMR)"]
| t2 | //diggs:PropertyClass | //diggs:ProcessedGeophysicalSurvey/diggs:geophysicalMethod[text()="nuclear magnetic resonance (NMR)"]
| t2_relaxation | //diggs:PropertyClass | //diggs:ProcessedGeophysicalSurvey/diggs:geophysicalMethod[text()="nuclear magnetic resonance (NMR)"]
| temperature | //diggs:PropertyClass | //diggs_geo:WirelineLog
| tension | //diggs:PropertyClass | //diggs_geo:WirelineLog
| tensor_impedance_x | //diggs:PropertyClass | //diggs:ProcessedGeophysicalSurvey/diggs:geophysicalMethod[text()="magneotellurics (MT)"]
| tensor_impedance_y | //diggs:PropertyClass | //diggs:ProcessedGeophysicalSurvey/diggs:geophysicalMethod[text()="magneotellurics (MT)"]
| tensor_impedance_z | //diggs:PropertyClass | //diggs:ProcessedGeophysicalSurvey/diggs:geophysicalMethod[text()="magneotellurics (MT)"]
| tube_wave_velocity | //diggs:PropertyClass | //diggs_geo:WirelineLog
| wall_amp | //diggs:PropertyClass | //diggs:ProcessedGeophysicalSurvey/diggs:geophysicalMethod[text()="borehole image log"]
| wall_image_r | //diggs:PropertyClass | //diggs:ProcessedGeophysicalSurvey/diggs:geophysicalMethod[text()="borehole image log"]
| wall_image_g | //diggs:PropertyClass | //diggs:ProcessedGeophysicalSurvey/diggs:geophysicalMethod[text()="borehole image log"]
| wall_image_b | //diggs:PropertyClass | //diggs:ProcessedGeophysicalSurvey/diggs:geophysicalMethod[text()="borehole image log"]
| wall_time | //diggs:PropertyClass | //diggs:ProcessedGeophysicalSurvey/diggs:geophysicalMethod[text()="borehole image log"]

## Lists
DataType | DataType2 | QuantityClass
| anyURI | absorbed dose
| base64binary | activity of radioactivity
| boolean | amount of substance
| byte | amount of substance per amount of substance
| date | amount of substance per area
| dateTime | amount of substance per time
| decimal | amount of substance per time per area
| double | amount of substance per volume
| duration | angle per length
| float | angle per volume
| gDay | angular acceleration
| gMonth | angular velocity
| gMonthDay | api gamma ray
| gYear | api gravity
| gYearMonth | api neutron
| hexBinary | area
| int | area per amount of substance
| integer | area per area
| long | area per count
| negativeInteger | area per mass
| nonNegativeInteger | area per time
| nonPositiveInteger | area per volume
| normalizedString | attenuation per frequency interval
| positiveInteger | capacitance
| short | cation exchange capacity
| string | data transfer speed
density or unit weight
| time | diffusion coefficient
| token | diffusive time of flight
| unsignedByte | digital storage
| unsignedInt | dimensionless
| unsignedLong | dipole moment
| unsignedShort | dose equivalent
dynamic viscosity
electric charge
electric charge per area
electric charge per mass
electric charge per volume
electric conductance
electric conductivity
electric current
electric current density
electric field strength
electric potential difference
electric resistance
electric resistance per length
electrical resistivity
electromagnetic moment
energy
energy length per area
energy length per time area temperature
energy per area
energy per length
energy per mass
energy per mass per time
energy per volume
force
force area
force length per length
force per force
force per length
force per volume
frequency
frequency interval
heat capacity
heat flow rate
heat transfer coefficient
illuminance
inductance
isothermal compressibility
kinematic viscosity
length
length per length
length per mass
length per pressure
length per temperature
length per time
length per volume
light exposure
linear acceleration
linear thermal expansion
logarithmic power ratio
logarithmic power ratio per length
luminance
luminous efficacy
luminous flux
luminous intensity
magnetic dipole moment
magnetic field strength
magnetic flux
magnetic flux density
magnetic flux density per length
magnetic permeability
magnetic vector potential
mass
mass length
mass per area
mass per energy
mass per length
mass per mass
mass per time
mass per time per area
mass per time per length
mass per volume
mass per volume per length
mass per volume per pressure
mass per volume per temperature
mobility
molar energy
molar heat capacity
molar volume
molecular weight
moment of force
moment of inertia
momentum
normalized power
permeability length
permeability rock
permittivity
plane angle
potential difference per power drop
power
power per area
power per power
power per volume
pressure
pressure per pressure
pressure per time
pressure per volume
pressure squared
pressure squared per force time per area
pressure time per volume
quantity of light
radiance
radiant intensity
reciprocal area
reciprocal electric potential difference
reciprocal force
reciprocal length
reciprocal mass
reciprocal mass time
reciprocal pressure
reciprocal time
reciprocal time squared
reciprocal volume
reluctance
second moment of area
signaling event per time
solid angle
specific heat capacity
temperature interval
temperature interval per length
temperature interval per pressure
temperature interval per time
thermal conductance
thermal conductivity
thermal diffusivity
thermal insulance
thermal resistance
thermodynamic temperature
thermodynamic temperature per thermodynamic temperature
time
time per length
time per mass
time per time
time per volume
unitless
vertical coordinate
volume
volume flow rate per volume flow rate
volume per area
volume per length
volume per mass
volume per pressure
volume per rotation
volume per time
volume per time length
volume per time per area
volume per time per length
volume per time per pressure
volume per time per pressure length
volume per time per time
volume per time per volume
volume per volume
volumetric heat transfer coefficient
volumetric thermal expansion