## DictionaryName
Start | Dictionary ID | DictionaryFile | DictionaryName | Description
Leave this line blank
| classificationCode | astmD2487 | DIGGS Soil Classification Definitions (ASTM D2487) | Soil classification codes as defined by ASTM-D2487. These codes are used as values for the classificationCode property of the Lithology object.

## Definitions
Start | ID | Name | Description | DataType | QuantityClass | Authority | Reference
| CH | Fat clay | More than half of soil passes No. 200 sieve; inorganic; LL ≥ 50; and PI plots above "A" line. | string |  | ASTM D2487 | https://www.astm.org/d2487-17.html
| CL | Lean clay | More than half of soil passes No. 200 sieve; inorganic; LL < 50; PI> 7; and plots on or above "A" line. | string |  | ASTM D2487 | https://www.astm.org/d2487-17.html
| CL-ML | Silty clay | More than half of soil passes No. 200 sieve; liquid limit < 50; inorganic; plots in the hatched (CL-ML) zone in the plasticity chart. | string |  | ASTM D2487 | https://www.astm.org/d2487-17.html
| GC | Clayey gravel | More than half of coarse soil on No.4 sieve; passing No.200 > 12%; Atterberg's limits plot above "A" line and plasticity index greater than 7. | string |  | ASTM D2487 | https://www.astm.org/d2487-17.html
| GC-GM | Silty, clayey gravel | More than half of coarse soil on No.4 sieve; passing No.200 > 12%; Atterberg's limits fall in hatched area marked CL-ML. | string |  | ASTM D2487 | https://www.astm.org/d2487-17.html
| GM | Silty gravel | More than half of coarse soil on No.4 sieve; passing No.200 > 12%; Atterberg's limits plot below "A" line and plasticity index <4. | string |  | ASTM D2487 | https://www.astm.org/d2487-17.html
| GP | Poorly graded gravel | More than half of coarse soil on No.4 sieve; passing No.200 > 5%; and not meeting Cu and Cc criteria for GW. | string |  | ASTM D2487 | https://www.astm.org/d2487-17.html
| GP-GC | Poorly graded gravel with clay (or silty clay) | More than half of coarse soil on No.4 sieve; passing No.200 is 5-12%; and meets the criteria for GP and GC. | string |  | ASTM D2487 | https://www.astm.org/d2487-17.html
| GP-GM | Poorly graded gravel with silt | More than half of coarse soil on No.4 sieve; passing No.200 is 5-12%; and meets the criteria for GP and GM. | string |  | ASTM D2487 | https://www.astm.org/d2487-17.html
| GW | Well-graded gravel | More than half of coarse soil on No.4 sieve. passisng No. 200 screen <5%; Cu ≥ 4 and 1 ≤ Cc ≤ 3 | string |  | ASTM D2487 | https://www.astm.org/d2487-17.html
| GW-GC | Well-graded gravel with clay (or silty clay) | More than half of coarse soil on No.4 sieve; passing No.200 is 5-12%; and meets the criteria for GW and GC. | string |  | ASTM D2487 | https://www.astm.org/d2487-17.html
| GW-GM | Well-graded gravel with silt | More than half of coarse soil on No.4 sieve; passing No.200 is 5-12%; and meets the criteria for GW and GM. | string |  | ASTM D2487 | https://www.astm.org/d2487-17.html
| MH | Elastic silt | More than half of soil passes No. 200 sieve; inorganic; LL ≥ 50; and PI plots below "A" line. | string |  | ASTM D2487 | https://www.astm.org/d2487-17.html
| ML | Silt | More than half of soil passes No. 200 sieve; inorganic; LL < 50; PI < 4, or plots below "A" line. | string |  | ASTM D2487 | https://www.astm.org/d2487-17.html
| OH | Organic clay | More than half of soil passes No. 200 sieve; organic; (LL for oven dried sample)/(LL for non dried sample) < 0.75; and LL ≥ 50. | string |  | ASTM D2487 | https://www.astm.org/d2487-17.html
| OL | Organic clay | More than half of soil passes No. 200 sieve; organic; (LL for oven dried sample)/(LL for non dried sample) < 0.75; and LL < 50. | string |  | ASTM D2487 | https://www.astm.org/d2487-17.html
| PT | Peat | Peat, muck, and other highly organic soils. | string |  | ASTM D2487 | https://www.astm.org/d2487-17.html
| SC | Clayey sand | More than half of coarse soil passes No.4 sieve; passing No.200 > 12%; Atterberg's limits plot above "A" line in the plasticity chart or plasticity index greater than 7. | string |  | ASTM D2487 | https://www.astm.org/d2487-17.html
| SC-SM | Silty, clayey sand | More than half of coarse soil passes No.4 sieve; passing No.200 > 12%; Atterberg's limits fall in hatched area marked CL-ML on the plasticity chart. | string |  | ASTM D2487 | https://www.astm.org/d2487-17.html
| SM | Silty sand | More than half of coarse soil passes No.4 sieve; passing No.200 > 12%; Atterberg's limits plot below "A" line in the plasticity chart or plasticity index less than 4. | string |  | ASTM D2487 | https://www.astm.org/d2487-17.html
| SP | Poorly graded sand | More than half of coarse soil passes No.4 sieve; passing No.200 < 5%; and not meeting both criteria for SW. | string |  | ASTM D2487 | https://www.astm.org/d2487-17.html
| SP-SC | Poorly graded sand with clay (or silty clay) | More than half of coarse soil passes No.4 sieve; passing No.200 is 5-12%; and meet she criteria for SP and SC. | string |  | ASTM D2487 | https://www.astm.org/d2487-17.html
| SP-SM | Poorly graded sand with silt | More than half of coarse soil passes No.4 sieve; passing No.200 is 5-12%; and meet she criteria for SP and SM. | string |  | ASTM D2487 | https://www.astm.org/d2487-17.html
| SW | Well-graded sand | More than half of coarse soil passes No.4 sieve; passing No.200 < 5%; Cu ≥ 6 and 1 ≤ Cc ≤ 3. | string |  | ASTM D2487 | https://www.astm.org/d2487-17.html
| SW-SC | Well-graded sand with clay (or silty clay) | More than half of coarse soil passes No.4 sieve; passing No.200 is 5-12%; and meet she criteria for SW and SC. | string |  | ASTM D2487 | https://www.astm.org/d2487-17.html
| SW-SM | Well-graded sand with silt | More than half of coarse soil passes No.4 sieve; passing No.200 is 5-12%; and meet she criteria for SW and SM. | string |  | ASTM D2487 | https://www.astm.org/d2487-17.html
| CHg | Fat clay with gravel | CH with coarser than No. 200 screen ≥ 15% and < 30% and % sand < % gravel | string |  | ASTM D2487 | https://www.astm.org/d2487-17.html
| CHs | Fat clay with sand | CH with coarser than No. 200 screen ≥ 15% and < 30% and % sand ≥ % gravel | string |  | ASTM D2487 | https://www.astm.org/d2487-17.html
| sCH | Sandy fat clay | CH with coarser than No. 200 screen ≥ 15% and < 30% and % sand < % gravel | string |  | ASTM D2487 | https://www.astm.org/d2487-17.html
| sCHg | Sandy fat clay with gravel | CH with coarser than No. 200 screen ≥ 30% and % sand ≥ % gravel and % gravel ≥ 15% | string |  | ASTM D2487 | https://www.astm.org/d2487-17.html
| gCH | Gravelly fat clay | CH with coarser than No. 200 screen ≥ 30% and % sand < % gravel and % sand < 15% | string |  | ASTM D2487 | https://www.astm.org/d2487-17.html
| gCHs | Gravelly fat clay with sand | CH with coarser than No. 200 screen ≥ 30% and % sand < % gravel and % sand ≥ 15% | string |  | ASTM D2487 | https://www.astm.org/d2487-17.html
| CLg | Lean clay with gravel | CL with coarser than No. 200 screen ≥ 15% and < 30% and % sand < % gravel | string |  | ASTM D2487 | https://www.astm.org/d2487-17.html
| CLs | Lean clay with sand | CL with coarser than No. 200 screen ≥ 15% and < 30% and % sand ≥ % gravel | string |  | ASTM D2487 | https://www.astm.org/d2487-17.html
| sCL | Sandy lean clay | CL with coarser than No. 200 screen ≥ 30% and % sand ≥ % gravel and % gravel < 15% | string |  | ASTM D2487 | https://www.astm.org/d2487-17.html
| sCLg | Sandy lean clay with gravel | CL with coarser than No. 200 screen ≥ 30% and % sand ≥ % gravel and % gravel ≥ 15% | string |  | ASTM D2487 | https://www.astm.org/d2487-17.html
| gCL | Gravelly lean clay | CL with coarser than No. 200 screen ≥ 30% and % sand < % gravel and % sand < 15% | string |  | ASTM D2487 | https://www.astm.org/d2487-17.html
| gCLs | Gravelly lean clay with sand | CL with coarser than No. 200 screen ≥ 30% and % sand < % gravel and % sand ≥ 15% | string |  | ASTM D2487 | https://www.astm.org/d2487-17.html
| CL-MLg | Silty clay with gravel | CL-ML with coarser than No. 200 screen ≥ 15% and < 30% and % sand < % gravel | string |  | ASTM D2487 | https://www.astm.org/d2487-17.html
| CL-MLs | Silty clay with sand | CL-ML with coarser than No. 200 screen ≥ 15% and < 30% and % sand ≥ % gravel | string |  | ASTM D2487 | https://www.astm.org/d2487-17.html
| sCL-ML | Sandy silty clay | CL-ML with coarser than No. 200 screen ≥ 30% and % sand ≥ % gravel and % gravel < 15% | string |  | ASTM D2487 | https://www.astm.org/d2487-17.html
| sCL-MLg | Sandy silty clay with gravel | CL-ML with coarser than No. 200 screen ≥ 30% and % sand ≥ % gravel and % gravel ≥ 15% | string |  | ASTM D2487 | https://www.astm.org/d2487-17.html
| gCL-ML | Gravelly silty clay | CL-ML with coarser than No. 200 screen ≥ 30% and % sand < % gravel and % sand < 15% | string |  | ASTM D2487 | https://www.astm.org/d2487-17.html
| gCL-MLs | Gravelly silty clay with sand | CL-ML with coarser than No. 200 screen ≥ 30% and % sand < % gravel and % sand ≥ 15% | string |  | ASTM D2487 | https://www.astm.org/d2487-17.html
| MLg | Silt with gravel | ML with coarser than No. 200 screen ≥ 15% and < 30% and % sand < % gravel | string |  | ASTM D2487 | https://www.astm.org/d2487-17.html
| MLs | Silt with sand | ML with coarser than No. 200 screen ≥ 15% and < 30% and % sand ≥ % gravel | string |  | ASTM D2487 | https://www.astm.org/d2487-17.html
| sML | Sandy silt | ML with coarser than No. 200 screen ≥ 30% and % sand ≥ % gravel and % gravel < 15% | string |  | ASTM D2487 | https://www.astm.org/d2487-17.html
| sMLg | Sandy silt with gravel | ML with coarser than No. 200 screen ≥ 30% and % sand ≥ % gravel and % gravel ≥ 15% | string |  | ASTM D2487 | https://www.astm.org/d2487-17.html
| gML | Gravelly silt | ML with coarser than No. 200 screen ≥ 30% and % sand < % gravel and % sand < 15% | string |  | ASTM D2487 | https://www.astm.org/d2487-17.html
| gMLs | Gravelly silt with sand | ML with coarser than No. 200 screen ≥ 30% and % sand < % gravel and % sand ≥ 15% | string |  | ASTM D2487 | https://www.astm.org/d2487-17.html
| MHg | Elastic silt with gravel | MH with coarser than No. 200 screen ≥ 15% and < 30% and % sand < % gravel | string |  | ASTM D2487 | https://www.astm.org/d2487-17.html
| MHs | Elastic silt with sand | MH with coarser than No. 200 screen ≥ 15% and < 30% and % sand ≥ % gravel | string |  | ASTM D2487 | https://www.astm.org/d2487-17.html
| sMH | Sandy elastic silt | MH with coarser than No. 200 screen ≥ 30% and % sand ≥ % gravel and % gravel < 15% | string |  | ASTM D2487 | https://www.astm.org/d2487-17.html
| sMHg | Sandy elastic silt with gravel | MH with coarser than No. 200 screen ≥ 30% and % sand ≥ % gravel and % gravel ≥ 15% | string |  | ASTM D2487 | https://www.astm.org/d2487-17.html
| gMH | Gravelly elastic silt | MH with coarser than No. 200 screen ≥ 30% and % sand < % gravel and % sand < 15% | string |  | ASTM D2487 | https://www.astm.org/d2487-17.html
| gMHs | Gravelly elastic silt with sand | MH with coarser than No. 200 screen ≥ 30% and % sand < % gravel and % sand ≥ 15% | string |  | ASTM D2487 | https://www.astm.org/d2487-17.html
| OLg | Organic clay with gravel (OL) | OL where PI ≥ 4 and plots on or above "A" line; with coarser than No. 200 screen ≥ 15% and < 30% and % sand < % gravel | string |  | ASTM D2487 | https://www.astm.org/d2487-17.html
| OLs | Organic clay with sand (OL) | OL where PI ≥ 4 and plots on or above "A" line; with coarser than No. 200 screen ≥ 15% and < 30% and % sand ≥ % gravel | string |  | ASTM D2487 | https://www.astm.org/d2487-17.html
| sOL | Sandy organic clay (OL) | OL where PI ≥ 4 and plots on or above "A" line; with coarser than No. 200 screen ≥ 30% and % sand ≥ % gravel and % gravel < 15% | string |  | ASTM D2487 | https://www.astm.org/d2487-17.html
| sOLg | Sandy organic clay with gravel (OL) | OL where PI ≥ 4 and plots on or above "A" line; with coarser than No. 200 screen ≥ 30% and % sand ≥ % gravel and % gravel ≥ 15% | string |  | ASTM D2487 | https://www.astm.org/d2487-17.html
| gOL | Gravelly organic clay (OL) | OL where PI ≥ 4 and plots on or above "A" line; with coarser than No. 200 screen ≥ 30% and % sand < % gravel and % sand < 15% | string |  | ASTM D2487 | https://www.astm.org/d2487-17.html
| gOLs | Gravelly organic clay with sand (OL) | OL where PI ≥ 4 and plots on or above "A" line; with coarser than No. 200 screen ≥ 30% and % sand < % gravel and % sand ≥ 15% | string |  | ASTM D2487 | https://www.astm.org/d2487-17.html
| OHg | Organic clay with gravel (OH) | OH that plots on or above "A" line; with coarser than No. 200 screen ≥ 15% and < 30% and % sand < % gravel | string |  | ASTM D2487 | https://www.astm.org/d2487-17.html
| OHs | Organic clay with sand (OH) | OH that plots on or above "A" line; with coarser than No. 200 screen ≥ 15% and < 30% and % sand ≥ % gravel | string |  | ASTM D2487 | https://www.astm.org/d2487-17.html
| sOH | Sandy organic clay (OH) | OH that plots on or above "A" line; with coarser than No. 200 screen ≥ 30% and % sand ≥ % gravel and % gravel < 15% | string |  | ASTM D2487 | https://www.astm.org/d2487-17.html
| sOHg | Sandy organic clay with gravel (OH) | OH that plots on or above "A" line; with coarser than No. 200 screen ≥ 30% and % sand ≥ % gravel and % gravel ≥ 15% | string |  | ASTM D2487 | https://www.astm.org/d2487-17.html
| gOH | Gravelly organic clay (OH) | OH that plots on or above "A" line; with coarser than No. 200 screen ≥ 30% and % sand < % gravel and % sand < 15% | string |  | ASTM D2487 | https://www.astm.org/d2487-17.html
| gOHs | Gravelly organic clay with sand (OH) | OH that plots on or above "A" line; with coarser than No. 200 screen ≥ 30% and % sand < % gravel and % sand ≥ 15% | string |  | ASTM D2487 | https://www.astm.org/d2487-17.html
| OLz | Organic silt (OL) | OL where PI < 4 or plots below "A" line; coarser than No. 200 screen < 15% | string |  | ASTM D2487 | https://www.astm.org/d2487-17.html
| OLzg | Organic silt with gravel (OL) | OL where PI < 4 or plots below "A" line; with coarser than No. 200 screen ≥ 15% and < 30% and % sand < % gravel | string |  | ASTM D2487 | https://www.astm.org/d2487-17.html
| OLzs | Organic silt with sand (OL) | OL where PI < 4 or plots below "A" line; with coarser than No. 200 screen ≥ 15% and < 30% and % sand ≥ % gravel | string |  | ASTM D2487 | https://www.astm.org/d2487-17.html
| sOLz | Sandy organic silt (OL) | OL where PI < 4 or plots below "A" line; with coarser than No. 200 screen ≥ 30% and % sand ≥ % gravel and % gravel < 15% | string |  | ASTM D2487 | https://www.astm.org/d2487-17.html
| sOLzg | Sandy organic silt with gravel (OL) | OL where PI < 4 or plots below "A" line; with coarser than No. 200 screen ≥ 30% and % sand ≥ % gravel and % gravel ≥ 15% | string |  | ASTM D2487 | https://www.astm.org/d2487-17.html
| gOLz | Gravelly organic silt (OL) | OL where PI < 4 or plots below "A" line; with coarser than No. 200 screen ≥ 30% and % sand < % gravel and % sand < 15% | string |  | ASTM D2487 | https://www.astm.org/d2487-17.html
| gOLzs | Gravelly organic silt with sand (OL) | OL where PI < 4 or plots below "A" line; with coarser than No. 200 screen ≥ 30% and % sand < % gravel and % sand ≥ 15% | string |  | ASTM D2487 | https://www.astm.org/d2487-17.html
| OHz | Organic silt (OH) | OH that plots below "A" line; coarser than No. 200 screen < 15% | string |  | ASTM D2487 | https://www.astm.org/d2487-17.html
| OHzg | Organic silt with gravel (OH) | OH that plots below "A" line; with coarser than No. 200 screen ≥ 15% and < 30% and % sand < % gravel | string |  | ASTM D2487 | https://www.astm.org/d2487-17.html
| OHzs | Organic silt with sand (OH) | OH that plots below "A" line; with coarser than No. 200 screen ≥ 15% and < 30% and % sand ≥ % gravel | string |  | ASTM D2487 | https://www.astm.org/d2487-17.html
| sOHz | Sandy organic silt (OH) | OH that plots below "A" line; with coarser than No. 200 screen ≥ 30% and % sand ≥ % gravel and % gravel < 15% | string |  | ASTM D2487 | https://www.astm.org/d2487-17.html
| sOHzg | Sandy organic silt with gravel (OH) | OH that plots below "A" line; with coarser than No. 200 screen ≥ 30% and % sand ≥ % gravel and % gravel ≥ 15% | string |  | ASTM D2487 | https://www.astm.org/d2487-17.html
| gOHz | Gravelly organic silt (OH) | OH that plots below "A" line; with coarser than No. 200 screen ≥ 30% and % sand < % gravel and % sand < 15% | string |  | ASTM D2487 | https://www.astm.org/d2487-17.html
| gOHzs | Gravelly organic silt with sand (OH) | OH that plots below "A" line; with coarser than No. 200 screen ≥ 30% and % sand < % gravel and % sand ≥ 15% | string |  | ASTM D2487 | https://www.astm.org/d2487-17.html
| GWs | Well-graded gravel with sand | GW with ≥ 15% sand | string |  | ASTM D2487 | https://www.astm.org/d2487-17.html
| GPs | Poorly graded gravel with sand | GP with ≥ 15% sand | string |  | ASTM D2487 | https://www.astm.org/d2487-17.html
| GW-GMs | Well-graded gravel with silt and sand | GW-GM with ≥ 15% sand | string |  | ASTM D2487 | https://www.astm.org/d2487-17.html
| GW-GCs | Well-graded gravel with clay and sand (or silty clay and sand) | GW-GC with ≥ 15% sand | string |  | ASTM D2487 | https://www.astm.org/d2487-17.html
| GP-GMs | Poorly graded gravel with silt and sand | GP-GM with ≥ 15% sand | string |  | ASTM D2487 | https://www.astm.org/d2487-17.html
| GP-GCs | Poorly graded gravel with clay and sand (or silty clay and sand) | GP-GC with ≥ 15% sand | string |  | ASTM D2487 | https://www.astm.org/d2487-17.html
| GMs | Silty gravel with sand | GM with ≥ 15% sand | string |  | ASTM D2487 | https://www.astm.org/d2487-17.html
| GCs | Clayey gravel with sand | GC with ≥ 15% sand | string |  | ASTM D2487 | https://www.astm.org/d2487-17.html
| GC-GMs | Silty, clayey gravel with sand | GC-GM with ≥ 15% sand | string |  | ASTM D2487 | https://www.astm.org/d2487-17.html
| SWg | Well-graded sand with gravel | SW with ≥ 15% gravel | string |  | ASTM D2487 | https://www.astm.org/d2487-17.html
| SPg | Poorly graded sand with gravel | SP with ≥ 15% gravel | string |  | ASTM D2487 | https://www.astm.org/d2487-17.html
| SW-SMg | Well-graded sand with silt and gravel | SW-SM with ≥ 15% gravel | string |  | ASTM D2487 | https://www.astm.org/d2487-17.html
| SW-SCg | Well-graded sand with clay and gravel (or silty clay and gravel) | SW-SC with ≥ 15% gravel | string |  | ASTM D2487 | https://www.astm.org/d2487-17.html
| SP-SMg | Poorly graded sand with silt and gravel | SP-SM with ≥ 15% gravel | string |  | ASTM D2487 | https://www.astm.org/d2487-17.html
| SP-SCg | Poorly graded sand with clay and gravel (or silty clay and gravel) | SP-SC with ≥ 15% gravel | string |  | ASTM D2487 | https://www.astm.org/d2487-17.html
| SMg | Silty sand with gravel | SM with ≥ 15% gravel | string |  | ASTM D2487 | https://www.astm.org/d2487-17.html
| SCg | Clayey sand with gravel | SC with ≥ 15% gravel | string |  | ASTM D2487 | https://www.astm.org/d2487-17.html
| SC-SMg | Silty, clayey sand with gravel | SC-SM with ≥ 15% gravel | string |  | ASTM D2487 | https://www.astm.org/d2487-17.html

## AssociatedElements
Start | ID | SourceElement | ConditionalElement
| CH | //diggs:Lithology/diggs:classificationCode
| CL | //diggs:Lithology/diggs:classificationCode
| CL-ML | //diggs:Lithology/diggs:classificationCode
| GC | //diggs:Lithology/diggs:classificationCode
| GC-GM | //diggs:Lithology/diggs:classificationCode
| GM | //diggs:Lithology/diggs:classificationCode
| GP | //diggs:Lithology/diggs:classificationCode
| GP-GC | //diggs:Lithology/diggs:classificationCode
| GP-GM | //diggs:Lithology/diggs:classificationCode
| GW | //diggs:Lithology/diggs:classificationCode
| GW-GC | //diggs:Lithology/diggs:classificationCode
| GW-GM | //diggs:Lithology/diggs:classificationCode
| MH | //diggs:Lithology/diggs:classificationCode
| ML | //diggs:Lithology/diggs:classificationCode
| OH | //diggs:Lithology/diggs:classificationCode
| OL | //diggs:Lithology/diggs:classificationCode
| PT | //diggs:Lithology/diggs:classificationCode
| SC | //diggs:Lithology/diggs:classificationCode
| SC-SM | //diggs:Lithology/diggs:classificationCode
| SM | //diggs:Lithology/diggs:classificationCode
| SP | //diggs:Lithology/diggs:classificationCode
| SP-SC | //diggs:Lithology/diggs:classificationCode
| SP-SM | //diggs:Lithology/diggs:classificationCode
| SW | //diggs:Lithology/diggs:classificationCode
| SW-SC | //diggs:Lithology/diggs:classificationCode
| SW-SM | //diggs:Lithology/diggs:classificationCode
| CHg | //diggs:Lithology/diggs:classificationCode
| CHs | //diggs:Lithology/diggs:classificationCode
| sCH | //diggs:Lithology/diggs:classificationCode
| sCHg | //diggs:Lithology/diggs:classificationCode
| gCH | //diggs:Lithology/diggs:classificationCode
| gCHs | //diggs:Lithology/diggs:classificationCode
| CLg | //diggs:Lithology/diggs:classificationCode
| CLs | //diggs:Lithology/diggs:classificationCode
| sCL | //diggs:Lithology/diggs:classificationCode
| sCLg | //diggs:Lithology/diggs:classificationCode
| gCL | //diggs:Lithology/diggs:classificationCode
| gCLs | //diggs:Lithology/diggs:classificationCode
| CL-MLg | //diggs:Lithology/diggs:classificationCode
| CL-MLs | //diggs:Lithology/diggs:classificationCode
| sCL-ML | //diggs:Lithology/diggs:classificationCode
| sCL-MLg | //diggs:Lithology/diggs:classificationCode
| gCL-ML | //diggs:Lithology/diggs:classificationCode
| gCL-MLs | //diggs:Lithology/diggs:classificationCode
| MLg | //diggs:Lithology/diggs:classificationCode
| MLs | //diggs:Lithology/diggs:classificationCode
| sML | //diggs:Lithology/diggs:classificationCode
| sMLg | //diggs:Lithology/diggs:classificationCode
| gML | //diggs:Lithology/diggs:classificationCode
| gMLs | //diggs:Lithology/diggs:classificationCode
| MHg | //diggs:Lithology/diggs:classificationCode
| MHs | //diggs:Lithology/diggs:classificationCode
| sMH | //diggs:Lithology/diggs:classificationCode
| sMHg | //diggs:Lithology/diggs:classificationCode
| gMH | //diggs:Lithology/diggs:classificationCode
| gMHs | //diggs:Lithology/diggs:classificationCode
| OLg | //diggs:Lithology/diggs:classificationCode
| OLs | //diggs:Lithology/diggs:classificationCode
| sOL | //diggs:Lithology/diggs:classificationCode
| sOLg | //diggs:Lithology/diggs:classificationCode
| gOL | //diggs:Lithology/diggs:classificationCode
| gOLs | //diggs:Lithology/diggs:classificationCode
| OHg | //diggs:Lithology/diggs:classificationCode
| OHs | //diggs:Lithology/diggs:classificationCode
| sOH | //diggs:Lithology/diggs:classificationCode
| sOHg | //diggs:Lithology/diggs:classificationCode
| gOH | //diggs:Lithology/diggs:classificationCode
| gOHs | //diggs:Lithology/diggs:classificationCode
| OLz | //diggs:Lithology/diggs:classificationCode
| OLzg | //diggs:Lithology/diggs:classificationCode
| OLzs | //diggs:Lithology/diggs:classificationCode
| sOLz | //diggs:Lithology/diggs:classificationCode
| sOLzg | //diggs:Lithology/diggs:classificationCode
| gOLz | //diggs:Lithology/diggs:classificationCode
| gOLzs | //diggs:Lithology/diggs:classificationCode
| OHz | //diggs:Lithology/diggs:classificationCode
| OHzg | //diggs:Lithology/diggs:classificationCode
| OHzs | //diggs:Lithology/diggs:classificationCode
| sOHz | //diggs:Lithology/diggs:classificationCode
| sOHzg | //diggs:Lithology/diggs:classificationCode
| gOHz | //diggs:Lithology/diggs:classificationCode
| gOHzs | //diggs:Lithology/diggs:classificationCode
| GWs | //diggs:Lithology/diggs:classificationCode
| GPs | //diggs:Lithology/diggs:classificationCode
| GW-GMs | //diggs:Lithology/diggs:classificationCode
| GW-GCs | //diggs:Lithology/diggs:classificationCode
| GP-GMs | //diggs:Lithology/diggs:classificationCode
| GP-GCs | //diggs:Lithology/diggs:classificationCode
| GMs | //diggs:Lithology/diggs:classificationCode
| GCs | //diggs:Lithology/diggs:classificationCode
| GC-GMs | //diggs:Lithology/diggs:classificationCode
| SWg | //diggs:Lithology/diggs:classificationCode
| SPg | //diggs:Lithology/diggs:classificationCode
| SW-SMg | //diggs:Lithology/diggs:classificationCode
| SW-SCg | //diggs:Lithology/diggs:classificationCode
| SP-SMg | //diggs:Lithology/diggs:classificationCode
| SP-SCg | //diggs:Lithology/diggs:classificationCode
| SMg | //diggs:Lithology/diggs:classificationCode
| SCg | //diggs:Lithology/diggs:classificationCode
| SC-SMg | //diggs:Lithology/diggs:classificationCode

## Lists
DataType | DataType2 | QuantityClass
| anyURI | absorbed dose
| base64binary | activity of radioactivity
| boolean | amount of substance
| byte | amount of substance per amount of substance
| date | amount of substance per area
| dateTime | amount of substance per time
| decimal | amount of substance per time per area
| double | amount of substance per volume
| duration | angle per length
| float | angle per volume
| gDay | angular acceleration
| gMonth | angular velocity
| gMonthDay | api gamma ray
| gYear | api gravity
| gYearMonth | api neutron
| hexBinary | area
area per amount of substance
| integer | area per area
| language | area per count
| long | area per mass
| negativeInteger | area per time
| nonNegativeInteger | area per volume
| nonPositiveInteger | attenuation per frequency interval
| normalizedString | capacitance
| positiveInteger | cation exchange capacity
| short | data transfer speed
| string | density or unit weight
diffusion coefficient
| time | diffusive time of flight
| token | digital storage
| unsignedByte | dimensionless
| unsignedInt | dipole moment
| unsignedLong | dose equivalent
| unsignedShort | dynamic viscosity
| vector | electric charge
electric charge per area
electric charge per mass
electric charge per volume
electric conductance
electric conductivity
electric current
electric current density
electric field strength
electric potential difference
electric resistance
electric resistance per length
electrical resistivity
electromagnetic moment
energy
energy length per area
energy length per time area temperature
energy per area
energy per length
energy per mass
energy per mass per time
energy per volume
force
force area
force length per length
force per force
force per length
force per volume
frequency
frequency interval
heat capacity
heat flow rate
heat transfer coefficient
illuminance
inductance
isothermal compressibility
kinematic viscosity
length
length per length
length per mass
length per pressure
length per temperature
length per time
length per volume
light exposure
linear acceleration
linear thermal expansion
logarithmic power ratio
logarithmic power ratio per length
luminance
luminous efficacy
luminous flux
luminous intensity
magnetic dipole moment
magnetic field strength
magnetic flux
magnetic flux density
magnetic flux density per length
magnetic permeability
magnetic vector potential
mass
mass length
mass per area
mass per energy
mass per length
mass per mass
mass per time
mass per time per area
mass per time per length
mass per volume
mass per volume per length
mass per volume per pressure
mass per volume per temperature
mobility
molar energy
molar heat capacity
molar volume
molecular weight
moment of force
moment of inertia
momentum
normalized power
permeability length
permeability rock
permittivity
plane angle
potential difference per power drop
power
power per area
power per power
power per volume
pressure
pressure per pressure
pressure per time
pressure per volume
pressure squared
pressure squared per force time per area
pressure time per volume
quantity of light
radiance
radiant intensity
reciprocal area
reciprocal electric potential difference
reciprocal force
reciprocal length
reciprocal mass
reciprocal mass time
reciprocal pressure
reciprocal time
reciprocal time squared
reciprocal volume
reluctance
second moment of area
signaling event per time
solid angle
specific heat capacity
temperature interval
temperature interval per length
temperature interval per pressure
temperature interval per time
thermal conductance
thermal conductivity
thermal diffusivity
thermal insulance
thermal resistance
thermodynamic temperature
thermodynamic temperature per thermodynamic temperature
time
time per length
time per mass
time per time
time per volume
unitless
vertical coordinate
volume
volume flow rate per volume flow rate
volume per area
volume per length
volume per mass
volume per pressure
volume per rotation
volume per time
volume per time length
volume per time per area
volume per time per length
volume per time per pressure
volume per time per pressure length
volume per time per time
volume per time per volume
volume per volume
volumetric heat transfer coefficient
volumetric thermal expansion