## DictionaryName
Start | Dictionary ID | DictionaryFile | DictionaryName | Description
Leave this line blank
| classificationCode | astmD5715 | DIGGS Soil Classification Definitions for Peat Soils (ASTM D5715) | Classification codes for peat soils as defined by ASTM-D5715. These codes are used as values for the classificationCode property of the Lithology object.

## Definitions
Start | ID | Name | Description | DataType | QuantityClass | Authority | Reference
| h1 | H1 | Completely undecomposed peat that, when squeezed, releases clear colorless water. Plant remains are intact and easily identifiable. No amorphous material is present. | string |  | ASTM D5715 | https://www.astm.org/d5715-00.html
| h2 | H2 | Almost completely undecomposed peat that, when squeezed, releases yellowish water. Plant remains are still relatively intact. No amorphous material is present. | string |  | ASTM D5715 | https://www.astm.org/d5715-00.html
| h3 | H3 | Very slightly decomposed peat that, when squeezed, releases turbid brown water, but in which no amorphous peat passes between the fingers. | string |  | ASTM D5715 | https://www.astm.org/d5715-00.html
| h4 | H4 | Slightly decomposed peat that, when squeezed, releases dark brown water. No peat passes between the fingers but the plant remains are somewhat visibly altered and less distinct. The residue left in hand appears slightly pasty. | string |  | ASTM D5715 | https://www.astm.org/d5715-00.html
| h5 | H5 | Moderately decomposed peat that, when squeezed, releases very turbid water containing a small amount of amorphous granular peat through the fingers. The residue remaining in hand is strongly pasty in consistency and the tissues of the original source plants are difficult to recognize. | string |  | ASTM D5715 | https://www.astm.org/d5715-00.html
| h6 | H6 | Moderately decomposed peat that, when squeezed, releases through the fingers about one-third of the peat. The residue remaining after squeezing is strongly pasty. Very little plant structure is visible before squeezing; but, some small amount of intact debris becomes more visible after squeezing. | string |  | ASTM D5715 | https://www.astm.org/d5715-00.html
| h7 | H7 | Strongly decomposed peat that, when squeezed, releases through the fingers about one-half of the peat. The water released, if any, is dark and. The residue remaining after squeezing is primarily composed of amorphous material with little recognizable plant tissue. | string |  | ASTM D5715 | https://www.astm.org/d5715-00.html
| h8 | H8 | Very strongly decomposed peat that, when squeezed, releases through the fingers about two-thirds of the peat. The residue remaining after squeezing is primarily composed of amorphous material with very little intact plant tissue. | string |  | ASTM D5715 | https://www.astm.org/d5715-00.html
| h9 | H9 | Almost completely decomposed peat that, when squeezed, almost entirely releases through the fingers as a fairly uniform dark paste. Almost no recognizable plant structures are evident in the residue. | string |  | ASTM D5715 | https://www.astm.org/d5715-00.html
| h10 | H10 | Completely decomposed peat containing no discernible plant tissues. When squeezed, all of the peat releases through the fingers as a uniform dark paste. | string |  | ASTM D5715 | https://www.astm.org/d5715-00.html

## AssociatedElements
Start | ID | SourceElement | ConditionalElement
Not listed | ch | //diggs:Lithology/diggs:classificationCode
Not listed | cl | //diggs:Lithology/diggs:classificationCode
Not listed | cl-ml | //diggs:Lithology/diggs:classificationCode
Not listed | gc | //diggs:Lithology/diggs:classificationCode
Not listed | gc-gm | //diggs:Lithology/diggs:classificationCode
Not listed | gm | //diggs:Lithology/diggs:classificationCode
| h1 | /diggs:Lithology/diggs:classificationCode
| h2 | /diggs:Lithology/diggs:classificationCode
| h3 | /diggs:Lithology/diggs:classificationCode
| h4 | /diggs:Lithology/diggs:classificationCode
| h5 | /diggs:Lithology/diggs:classificationCode
| h6 | /diggs:Lithology/diggs:classificationCode
| h7 | /diggs:Lithology/diggs:classificationCode
| h8 | /diggs:Lithology/diggs:classificationCode
| h9 | /diggs:Lithology/diggs:classificationCode
| h10 | /diggs:Lithology/diggs:classificationCode

## Lists
DataType | DataType2 | QuantityClass
| anyURI | absorbed dose
| base64binary | activity of radioactivity
| boolean | amount of substance
| byte | amount of substance per amount of substance
| date | amount of substance per area
| dateTime | amount of substance per time
| decimal | amount of substance per time per area
| double | amount of substance per volume
| duration | angle per length
| float | angle per volume
| gDay | angular acceleration
| gMonth | angular velocity
| gMonthDay | api gamma ray
| gYear | api gravity
| gYearMonth | api neutron
| hexBinary | area
area per amount of substance
| integer | area per area
| language | area per count
| long | area per mass
| negativeInteger | area per time
| nonNegativeInteger | area per volume
| nonPositiveInteger | attenuation per frequency interval
| normalizedString | capacitance
| positiveInteger | cation exchange capacity
| short | data transfer speed
| string | density or unit weight
diffusion coefficient
| time | diffusive time of flight
| token | digital storage
| unsignedByte | dimensionless
| unsignedInt | dipole moment
| unsignedLong | dose equivalent
| unsignedShort | dynamic viscosity
| vector | electric charge
electric charge per area
electric charge per mass
electric charge per volume
electric conductance
electric conductivity
electric current
electric current density
electric field strength
electric potential difference
electric resistance
electric resistance per length
electrical resistivity
electromagnetic moment
energy
energy length per area
energy length per time area temperature
energy per area
energy per length
energy per mass
energy per mass per time
energy per volume
force
force area
force length per length
force per force
force per length
force per volume
frequency
frequency interval
heat capacity
heat flow rate
heat transfer coefficient
illuminance
inductance
isothermal compressibility
kinematic viscosity
length
length per length
length per mass
length per pressure
length per temperature
length per time
length per volume
light exposure
linear acceleration
linear thermal expansion
logarithmic power ratio
logarithmic power ratio per length
luminance
luminous efficacy
luminous flux
luminous intensity
magnetic dipole moment
magnetic field strength
magnetic flux
magnetic flux density
magnetic flux density per length
magnetic permeability
magnetic vector potential
mass
mass length
mass per area
mass per energy
mass per length
mass per mass
mass per time
mass per time per area
mass per time per length
mass per volume
mass per volume per length
mass per volume per pressure
mass per volume per temperature
mobility
molar energy
molar heat capacity
molar volume
molecular weight
moment of force
moment of inertia
momentum
normalized power
permeability length
permeability rock
permittivity
plane angle
potential difference per power drop
power
power per area
power per power
power per volume
pressure
pressure per pressure
pressure per time
pressure per volume
pressure squared
pressure squared per force time per area
pressure time per volume
quantity of light
radiance
radiant intensity
reciprocal area
reciprocal electric potential difference
reciprocal force
reciprocal length
reciprocal mass
reciprocal mass time
reciprocal pressure
reciprocal time
reciprocal time squared
reciprocal volume
reluctance
second moment of area
signaling event per time
solid angle
specific heat capacity
temperature interval
temperature interval per length
temperature interval per pressure
temperature interval per time
thermal conductance
thermal conductivity
thermal diffusivity
thermal insulance
thermal resistance
thermodynamic temperature
thermodynamic temperature per thermodynamic temperature
time
time per length
time per mass
time per time
time per volume
unitless
vertical coordinate
volume
volume flow rate per volume flow rate
volume per area
volume per length
volume per mass
volume per pressure
volume per rotation
volume per time
volume per time length
volume per time per area
volume per time per length
volume per time per pressure
volume per time per pressure length
volume per time per time
volume per time per volume
volume per volume
volumetric heat transfer coefficient
volumetric thermal expansion