## Metadata
Dictionary Version | 1.0
Namespace | http://www.energistics.org/energyml/data/uomv1
Schema Location | http://www.energistics.org/energyml/data/uomv1 https://diggsml.org/schema-dev/energistics/EnergisticsUnitOfMeasureDictionary_V1.0.xsd
Title | DIGGS Unit of Measure Dictionary
Originator | Energistics/DIGGS
Description | This dictionary defines units of measure and related supporting information that are intended for use in application of the DIGGS interchange standard. This product extemds the Energistics (c) Unit of Measure Dictionary v1.0 for use by the geotechnical and geoenviromnental communities, and is not intended to cover all possible quantity categories or individual units. Unit symbols, quantity classes and definitions created by the DIGGS project follow the Energistics Unit of Measure Standard and are identified as DIGGS extensions in the description for each DIGGS unit or quantity class. All other unit and quantity class definitions derive directly from the Energistics v1.0 dictionary without modification. Explanatory text from the Energistic Unit of Measure Dictionary Description In the DIMENSION portion, each unitDimension element defines dimensional concepts where each concept represents a unique unit of measure dimensional analysis. In the CLASS portion, each quantityClass element will represent all quantity kinds that can utilize the same units of measure. All units which are assigned as members of a class must have the same base unit for conversion and must have the same dimension. However, quantities of the same dimension are not necessarily of the same class. The term "quantity class" is intended to have the same general meaning as the term "kind of quantity" as defined by the "International vocabulary of metrology - Basic and general concepts and associated terms (VIM)" (JCGM 200:2008). A value in any unit of a class can be converted to a value in any other unit of the same class without change of semantics because the conversion represents a dimensionless factor of one. In the UNIT portion, each unit element defines the symbol and associated conversion information for a specific unit concept. Each symbol is unique within the context of this dictionary. The conversion information is defined to the maximum available precision. A value of "PI" in a conversion value indicates that the irrational value 3.14159... should be substituted (with a number of digits that is appropriate for the implementation) while a value of "2*PI" indicates that the value of Pi should be multiplied by 2 before substitution, etc. The conversion data assume the formula "y=(A + Bx)/(C + Dx)" where "y" represents a value in the base unit. To convert from one unit to another unit, you logically convert from the source unit to the base and then convert from the base to the target unit. A ratio of two exact numbers is considered to represent an exact "definition" (e.g., "y=(B/C)x" where A=D=zero). In the PREFIX portion, each prefix element will specify the power-of-10 (SI) and power-of-2 prefixes which are allowed to be used in constructing a symbol that conforms to the Energistics Symbol Grammar. This data is distributed under the Energistics License Agreement at http://www.energistics.org. Use of this data constitutes agreement with the Energistics License Agreement. Copyright (c) 2014 Energistics. All rights reserved.

## Unit Dimensions
Name | Dimension | Base For Conversion | Canonical Unit | Description
(amount of substance per time) per area | N/L2T | mol/(s.m2) | mol/(m2.s)
(energy per mass) per time | L2/T3 | Sv/s | m2/s3
(mass per time) per area | M/L2T | kg/(m2.s) | kg/(m2.s)
(mass per time) per length | M/LT | Pa.s | kg/(m.s)
(mass per volume) per length | M/L4 | kg/m4 | kg/m4
(volume per time) length | L4/T | m4/s | m4/s
(volume per time) per (pressure length) | L3T/M | m2/(Pa.s) | m3.s/kg
(volume per time) per pressure | L4T/M | m3/(Pa.s) | m4.s/kg
(volume per time) per time | L3/T2 | m3/s2 | m3/s2
amount of substance | N | mol | mol
amount of substance per area | N/L2 | mol/m2 | mol/m2
amount of substance per time | N/T | mol/s | mol/s
amount of substance per volume | N/L3 | mol/m3 | mol/m3
angle per length | A/L | rad/m | rad/m
angle per volume | A/L3 | rad/m3 | rad/m3
angular acceleration | A/T2 | rad/s2 | rad/s2
angular velocity | A/T | rad/s | rad/s
area | L2 | m2 | m2
area per amount of substance | L2/N | m2/mol | m2/mol
area per mass | L2/M | m2/kg | m2/kg
area per time | L2/T | m2/s | m2/s
capacitance | I2T4/L2M | F | A2.s4/(kg.m2)
dimensionless | 1 | Euc | Euc
dipole moment | ILT | C.m | A.m.s
electric charge | IT | C | A.s
electric charge per area | IT/L2 | C/m2 | A.s/m2
electric charge per mass | IT/M | C/kg | A.s/kg
electric charge per volume | IT/L3 | C/m3 | A.s/m3
electric conductance | I2T3/L2M | S | A2.s3/(kg.m2)
electric conductivity | I2T3/L3M | S/m | A2.s3/(kg.m3)
electric current | I | A | A
electric current density | I/L2 | A/m2 | A/m2
electric field strength | LM/IT3 | V/m | kg.m/(A.s3)
electric potential difference | L2M/IT3 | V | kg.m2/(A.s3)
electric resistance | L2M/I2T3 | ohm | kg.m2/(A2.s3)
electric resistance per length | LM/I2T3 | ohm/m | kg.m/(A2.s3)
electrical resistivity | L3M/I2T3 | ohm.m | kg.m3/(A2.s3)
electromagnetic moment | IL2 | A.m2 | A.m2
energy | L2M/T2 | J | kg.m2/s2
energy per area | M/T2 | N/m | kg/s2
energy per mass | L2/T2 | J/kg | m2/s2
energy per time | L2M/T3 | W | kg.m2/s3
energy per volume | M/LT2 | J/m3 | kg/(m.s2)
force | LM/T2 | N | kg.m/s2
force area | L3M/T2 | N.m2 | kg.m3/s2
force per volume | M/L2T2 | N/m3 | kg/(m2.s2)
heat capacity | L2M/DT2 | J/deltaK | kg.m2/(deltaK.s2)
heat transfer coefficient | M/DT3 | W/(m2.deltaK) | kg/(deltaK.s3)
illuminance | JS/L2 | lx | cd.sr/m2
inductance | L2M/I2T2 | H | kg.m2/(A2.s2)
length | L | m | m
length per mass | L/M | m/kg | m/kg
length per pressure | L2T2/M | m/Pa | m2.s2/kg
length per temperature | L/D | m/deltaK | m/deltaK
length per time | L/T | m/s | m/s
light exposure | JST/L2 | lx.s | cd.s.sr/m2
linear acceleration | L/T2 | m/s2 | m/s2
luminance | J/L2 | cd/m2 | cd/m2
luminous efficacy | JST3/L2M | lm/W | cd.s3.sr/(kg.m2)
luminous flux | JS | lm | cd.sr
luminous intensity | J | cd | cd
magnetic dipole moment | L3M/IT2 | Wb.m | kg.m3/(A.s2)
magnetic field strength | I/L | A/m | A/m
magnetic flux | L2M/IT2 | Wb | kg.m2/(A.s2)
magnetic flux density | M/IT2 | T | kg/(A.s2)
magnetic flux density per length | M/ILT2 | T/m | kg/(A.m.s2)
magnetic permeability | LM/I2T2 | H/m | kg.m/(A2.s2)
magnetic vector potential | LM/IT2 | Wb/m | kg.m/(A.s2)
mass | M | kg | kg
mass length | LM | kg.m | kg.m
mass per amount of substance | M/N | kg/mol | kg/mol
mass per area | M/L2 | kg/m2 | kg/m2
mass per energy | T2/L2 | kg/J | s2/m2
mass per length | M/L | kg/m | kg/m
mass per time | M/T | kg/s | kg/s
mass per volume | M/L3 | kg/m3 | kg/m3
molar energy | L2M/NT2 | J/mol | kg.m2/(mol.s2)
molar heat capacity | L2M/DNT2 | J/(mol.deltaK) | kg.m2/(deltaK.mol.s2)
molar volume | L3/N | m3/mol | m3/mol
moment of inertia | L2M | kg.m2 | kg.m2
momentum | LM/T | kg.m/s | kg.m/s
non-dimensional | none | 0 | 0 | The "0" values indicate that there is no valid symbol for the base unit or canonical unit because a normal dimensional analysis is not possible for this category of quantity.
permittivity | I2T4/L3M | F/m | A2.s4/(kg.m3)
plane angle | A | rad | rad
power per area | M/T3 | W/m2 | kg/s3
power per volume | M/LT3 | W/m3 | kg/(m.s3)
pressure per volume | M/L4T2 | Pa/m3 | kg/(m4.s2)
pressure squared | M2/L2T4 | Pa2 | kg2/(m2.s4)
pressure time per volume | M/L4T | Pa.s/m3 | kg/(m4.s)
quantity of light | JST | lm.s | cd.s.sr
radiance | M/ST3 | W/(m2.sr) | kg/(s3.sr)
radiant intensity | L2M/ST3 | W/sr | kg.m2/(s3.sr)
reciprocal (mass time) | 1/MT | 1/(kg.s) | 1/(kg.s)
reciprocal area | 1/L2 | 1/m2 | 1/m2
reciprocal electric potential difference | IT3/L2M | 1/V | A.s3/(kg.m2)
reciprocal force | T2/LM | 1/N | s2/(kg.m)
reciprocal length | 1/L | 1/m | 1/m
reciprocal mass | 1/M | 1/kg | 1/kg
reciprocal pressure | LT2/M | 1/Pa | m.s2/kg
reciprocal temperature | 1/D | 1/deltaK | 1/deltaK
reciprocal square root time | 1/T0.5 | 1/rtS | 1/rtS
reciprocal time | 1/T | 1/s | 1/s
reciprocal volume | 1/L3 | 1/m3 | 1/m3
reluctance | I2T2/L2M | 1/H | A2.s2/(kg.m2)
second moment of area | L4 | m4 | m4
solid angle | S | sr | sr
specific heat capacity | L2/DT2 | J/(kg.deltaK) | m2/(deltaK.s2)
square root time | T0.5 | rtS | rtS
temperature difference | D | deltaK | deltaK
temperature interval per length | D/L | deltaK/m | deltaK/m
temperature interval per pressure | DLT2/M | deltaK/Pa | deltaK.m.s2/kg
temperature interval per time | D/T | deltaK/s | deltaK/s
thermal conductance | L2M/DT3 | W/deltaK | kg.m2/(deltaK.s3)
thermal conductivity | LM/DT3 | W/(m.deltaK) | kg.m/(deltaK.s3)
thermal insulance | DT3/M | deltaK.m2/W | deltaK.s3/kg
thermal resistance | DT3/L2M | deltaK/W | deltaK.s3/(kg.m2)
thermal resistivity | DT3/LM | deltaK.m/W | deltaK.s3/(kg.m)
thermodynamic temperature | K | K | K
time | T | s | s
time per length | T/L | s/m | s/m
time per mass | T/M | s/kg | s/kg
time per volume | T/L3 | s/m3 | s/m3
volume | L3 | m3 | m3
volume per mass | L3/M | m3/kg | m3/kg
volume per pressure | L4T2/M | m3/Pa | m4.s2/kg
volume per rotation | L3/A | m3/rad | m3/rad
volume per time | L3/T | m3/s | m3/s
volumetric heat transfer coefficient | M/DLT3 | W/(m3.deltaK) | kg/(deltaK.m.s3)

## Quantity Classes
Name | Dimension | Base For Conversion | Alternative Base | Description | Member Units (comma-separated)
(amount of substance per time) per area | N/L2T | mol/(s.m2) |  |  | lbmol/(h.ft2),lbmol/(s.ft2),mol/(s.m2)
(energy per mass) per time | L2/T3 | Sv/s |  |  | Sv/h,Sv/s,mSv/h,mrem/h,rem/h
(mass per time) per area | M/L2T | kg/(m2.s) |  |  | MPa.s/m,g.ft/(cm3.s),g.m/(cm3.s),kPa.s/m,kg/(m2.s),lbm/(ft2.h),lbm/(ft2.s)
(mass per time) per length | M/LT | kg/(m.s) | Pa.s |  | Pa.s,kg/(m.s),lbm/(ft.h),lbm/(ft.s)
(mass per volume) per length | M/L4 | kg/m4 |  |  | Pa.s2/m3,g/cm4,kg/dm4,kg/m4,lbm/(gal[UK].ft),lbm/(gal[US].ft),lbm/ft4
(volume per time) length | L4/T | m4/s |  |  | 1000 bbl.ft/d,1000 m4/d,m4/s
(volume per time) per (pressure length) | L3T/M | m2/(Pa.s) |  |  | bbl/(ft.psi.d),ft3/(ft.psi.d),m2/(Pa.s),m2/(kPa.d),Lu
(volume per time) per area | L/T | m3/(s.m2) |  |  | ft3/(min.ft2),ft3/(s.ft2),gal[UK]/(h.ft2),gal[UK]/(h.in2),gal[UK]/(min.ft2),gal[US]/(h.ft2),gal[US]/(h.in2),gal[US]/(min.ft2),m3/(s.m2)
(volume per time) per length | L2/T | m3/(s.m) |  |  | 1000 ft3/(d.ft),1000 m3/(d.m),1000 m3/(h.m),bbl/(d.ft),ft3/(d.ft),gal[UK]/(h.ft),gal[UK]/(h.in),gal[UK]/(min.ft),gal[US]/(h.ft),gal[US]/(h.in),gal[US]/(min.ft),m3/(d.m),m3/(h.m),m3/(s.ft),m3/(s.m)
(volume per time) per pressure | L4T/M | m3/(Pa.s) |  |  | 1000 ft3/(psi.d),L/(bar.min),bbl/(kPa.d),bbl/(psi.d),m3/(Pa.s),m3/(bar.d),m3/(bar.h),m3/(bar.min),m3/(kPa.d),m3/(kPa.h),m3/(psi.d)
(volume per time) per time | L3/T2 | m3/s2 |  |  | L/s2,bbl/d2,bbl/h2,dm3/s2,ft3/d2,ft3/h2,ft3/min2,ft3/s2,gal[UK]/h2,gal[UK]/min2,gal[US]/h2,gal[US]/min2,m3/d2,m3/s2
(volume per time) per volume | 1/T | m3/(s.m3) |  |  | bbl/(d.acre.ft),m3/(s.m3)
absorbed dose | L2/T2 | Gy |  | The amount of energy absorbed per mass. | EGy,Erd,GGy,Grd,Gy,MGy,Mrd,TGy,Trd,cGy,crd,dGy,drd,fGy,frd,kGy,krd,mGy,mrd,nGy,nrd,pGy,prd,rd,uGy,urd
activity [of radioactivity] | 1/T | Bq |  | A measure of the radiation being emitted. | Bq,Ci,GBq,MBq,TBq,mCi,nCi,pCi,uCi
amount of substance | N | mol |  | molar amount of a substance | kmol,lbmol,mmol,mol,umol
amount of substance per amount of substance | 1 | mol/mol | Euc |  | %,%[molar],Euc,mol/mol,nEuc,ppk,ppm
amount of substance per area | N/L2 | mol/m2 |  |  | mol/m2
amount of substance per time | N/T | mol/s |  |  | kmol/h,kmol/s,lbmol/h,lbmol/s,mol/s
amount of substance per volume | N/L3 | mol/m3 |  | molar concentration of a substance | kmol/m3,lbmol/ft3,lbmol/gal[UK],lbmol/gal[US],mol/m3
angle per length | A/L | rad/m |  |  | 0.01 dega/ft,1/30 dega/ft,1/30 dega/m,dega/ft,dega/m,rad/ft,rad/m,rev/ft,rev/m
angle per volume | A/L3 | rad/m3 |  |  | rad/ft3,rad/m3
angular acceleration | A/T2 | rad/s2 |  |  | rad/s2,rpm/s
angular velocity | A/T | rad/s |  | The angular velocity. The rate of change of an angle. | dega/h,dega/min,dega/s,rad/s,rev/s,rpm
API gamma ray | none | gAPI |  | This class is defined by the API, and is used for units of gamma ray log response. | gAPI
API gravity | none | dAPI |  |  | dAPI
API neutron | none | nAPI |  |  | nAPI
area | L2 | m2 |  |  | acre,b,cm2,ft2,ha,in2,km2,m2,mi2,mi[US]2,mm2,section,um2,yd2
area per amount of substance | L2/N | m2/mol |  |  | m2/mol
area per area | 1 | m2/m2 | Euc |  | %,%[area],Euc,cEuc,in2/ft2,in2/in2,m2/m2,mm2/mm2
area per mass | L2/M | m2/kg |  |  | cm2/g,ft2/lbm,m2/g,m2/kg
area per time | L2/T | m2/s |  |  | cm2/s,ft2/h,ft2/s,in2/s,m2/d,m2/h,m2/s,mm2/s,cm2/a,cm2/d,cm2/h,cm2/min,m2/a,m2/min,mm2/a,mm2/d,mm2/h,mm2/min,ft2/a,ft2/d,ft2/min,in2/a,in2/d,in2/h,in2/min
area per volume | 1/L | m2/m3 | 1/m |  | 1/m,b/cm3,cu,ft2/in3,m2/cm3,m2/m3
attenuation per frequency interval | none | B/O |  | A logarithmic, fractional change of some measure, generally power or amplitude, over a standard range. This is generally used for frequency attenuation over an octave. | B/O,dB/O
capacitance | I2T4/L2M | F |  |  | EF,F,GF,MF,TF,cF,dF,fF,kF,mF,nF,pF,uF
data transfer speed | 1/T | bit/s |  | Used primarily for computer transmission rates. | bit/s,byte/s
diffusion coefficient | L2/T | mol.m2/(mol.s) | m2/s |  | m2/s
digital storage | 1 | bit |  |  | Kibyte,Mibyte,bit,byte
dimensionless | 1 | Euc |  | A dimensionless quantity is the ratio of two alike dimensional quantities. This class must not be used when a suitable ratio variation exists - such as "area per area", "volume per volume", " mass per mass", etc. That is, the more specialized class must be used when it is available because it provides additional semantic information. | %,EEuc,Euc,GEuc,MEuc,TEuc,cEuc,dEuc,fEuc,kEuc,mEuc,nEuc,pEuc,ppk,ppm,uEuc
dipole moment | ILT | C.m |  |  | C.m
dose equivalent | L2/T2 | Sv |  |  | Sv,mSv,mrem,rem
dynamic viscosity | M/LT | Pa.s |  |  | EP,GP,MP,N.s/m2,P,Pa.s,TP,cP,dP,dyne.s/cm2,fP,kP,kgf.s/m2,lbf.s/ft2,lbf.s/in2,mP,mPa.s,nP,pP,psi.s,uP
electric charge | IT | C |  |  | A.h,A.s,C,EC,GC,MC,TC,cC,dC,fC,kC,mC,nC,pC,uC
electric charge per area | IT/L2 | C/m2 |  |  | C/cm2,C/m2,C/mm2,mC/m2
electric charge per mass | IT/M | C/kg |  |  | A.s/kg,C/g,C/kg
electric charge per volume | IT/L3 | C/m3 |  |  | A.s/m3,C/cm3,C/m3,C/mm3
electric conductance | I2T3/L2M | S |  |  | ES,GS,MS,S,TS,cS,dS,fS,kS,mS,nS,pS,uS
electric conductivity | I2T3/L3M | S/m |  |  | S/m,kS/m,mS/cm,mS/m
electric current | I | A |  |  | A,EA,GA,MA,TA,cA,dA,fA,kA,mA,nA,pA,uA
electric current density | I/L2 | A/m2 |  |  | A/cm2,A/ft2,A/m2,A/mm2,mA/cm2,mA/ft2,uA/cm2,uA/in2
electric field strength | LM/IT3 | V/m |  |  | V/m,mV/ft,mV/m,uV/ft,uV/m
electric potential difference | L2M/IT3 | V |  |  | GV,MV,TV,V,cV,dV,fV,kV,mV,nV,pV,uV
electric resistance | L2M/I2T3 | ohm |  |  | Eohm,Gohm,Mohm,Tohm,cohm,dohm,fohm,kohm,mohm,nohm,ohm,pohm,uohm
electric resistance per length | LM/I2T3 | ohm/m |  |  | ohm/m,uohm/ft,uohm/m
electrical resistivity | L3M/I2T3 | ohm.m |  | The resistance , times the cross-sectional area , divided by the length. | kohm.m,nohm.mil2/ft,nohm.mm2/m,ohm.cm,ohm.m,ohm.m2/m
electromagnetic moment | IL2 | A.m2 |  |  | A.m2
energy | L2M/T2 | J |  |  | 1E6 Btu[IT],Btu[IT],Btu[UK],Btu[th],EJ,Ecal[th],EeV,GJ,GW.h,Gcal[th],GeV,J,MJ,MW.h,Mcal[th],MeV,TJ,TW.h,Tcal[th],TeV,aJ,cJ,cal[IT],cal[th],ccal[th],ceV,dJ,dcal[th],deV,eV,erg,fJ,fcal[th],feV,hp.h,hp[metric].h,kJ,kW.h,kcal[th],keV,mJ,mcal[th],meV,nJ,ncal[th],neV,pJ,pcal[th],peV,quad,therm[EC],therm[UK],therm[US],uJ,ucal[th],ueV
energy length per area | LM/T2 | J.m/m2 |  |  | J.m/m2,kcal[th].m/cm2
energy length per time area temperature | LM/DT3 | J.m/(s.m2.deltaK) | W/(m.deltaK) |  | Btu[IT].in/(h.ft2.deltaF),J.m/(s.m2.deltaK),W/(m.deltaK),kJ.m/(h.m2.deltaK)
energy per area | M/T2 | J/m2 | N/m |  | J/cm2,J/m2,N/m,erg/cm2,kgf.m/cm2,lbf.ft/in2,mJ/cm2,mJ/m2
energy per length | LM/T2 | J/m |  |  | J/m,MJ/m
energy per mass | L2/T2 | J/kg |  |  | Btu[IT]/lbm,J/g,J/kg,MJ/kg,MW.h/kg,cal[th]/g,cal[th]/kg,cal[th]/lbm,erg/g,erg/kg,hp.h/lbm,kJ/kg,kW.h/kg,kcal[th]/g,kcal[th]/kg,lbf.ft/lbm
energy per volume | M/LT2 | J/m3 |  |  | Btu[IT]/bbl,Btu[IT]/ft3,Btu[IT]/gal[UK],Btu[IT]/gal[US],J/dm3,J/m3,MJ/m3,MW.h/m3,cal[th]/cm3,cal[th]/mL,cal[th]/mm3,erg/cm3,erg/m3,hp.h/bbl,kJ/dm3,kJ/m3,kW.h/dm3,kW.h/m3,kcal[th]/cm3,kcal[th]/m3,lbf.ft/bbl,lbf.ft/gal[US],tonf[US].mi/bbl,mJ/m3,J/L,kJ/L,MJ/L,mJ/L,W.h/m3,W.h/L,kcal/L,kW.h/L
force | LM/T2 | N |  |  | 10 kN,EN,GN,MN,Mgf,N,TN,cN,dN,daN,dyne,fN,gf,hN,kN,kdyne,kgf,klbf,lbf,mN,nN,ozf,pN,pdl,tonf[UK],tonf[US],uN
force area | L3M/T2 | N.m2 |  |  | N.m2,dyne.cm2,kN.m2,kgf.m2,lbf.in2,mN.m2,pdl.cm2,tonf[UK].ft2,tonf[US].ft2
force length per length | LM/T2 | N.m/m |  |  | N.m/m,kgf.m/m,lbf.ft/in,lbf.in/in,tonf[US].mi/ft
force per force | 1 | N/N | Euc |  | %,Euc,N/N,kgf/kgf,lbf/lbf
force per length | M/T2 | N/m |  |  | 0.01 lbf/ft,1/30 N/m,1/30 lbf/m,N/m,dyne/cm,kN/m,kgf/cm,lbf/ft,lbf/in,mN/km,mN/m,pdl/cm,tonf[UK]/ft,tonf[US]/ft
force per volume | M/L2T2 | N/m3 |  |  | 0.001 psi/ft,0.01 psi/ft,GPa/cm,MPa/m,N/m3,Pa/m,atm/ft,atm/hm,atm/m,bar/km,bar/m,kPa/hm,kPa/m,lbf/ft3,lbf/gal[US],psi/ft,psi/m,kN/m3,klbf/ft3
frequency | 1/T | Hz |  |  | EHz,GHz,Hz,MHz,THz,cHz,dHz,fHz,kHz,mHz,nHz,pHz,uHz
frequency interval | none | O |  | An octave is a doubling of a frequency. | O
grain size (phi scale) | none | phi |  | DIGGS extension. Logarithmic scale for expressing grain size in sedimentology. Values are not directly convertible to length units with standard coefficients. phi = -log₂(grain diameter in mm). | phi
gravitational gradient | 1/T2 | 1/s2 |  | DIGGS extension. | 1/s2,E,mGal/m,Gal/m
heat capacity | L2M/DT2 | J/deltaK |  |  | J/deltaK
heat flow rate | L2M/T3 | J/s | W |  | 1E6 Btu[IT]/h,Btu[IT]/h,Btu[IT]/min,Btu[IT]/s,EJ/a,GW,J/s,MJ/a,MW,TJ/a,TW,W,cal[th]/h,erg/a,kW,kcal[th]/h,lbf.ft/min,lbf.ft/s,mW,nW,quad/a,uW,ucal[th]/s
heat transfer coefficient | M/DT3 | W/(m2.deltaK) |  |  | Btu[IT]/(h.ft2.deltaF),Btu[IT]/(h.ft2.deltaR),Btu[IT]/(h.m2.deltaC),Btu[IT]/(s.ft2.deltaF),J/(s.m2.deltaC),W/(m2.deltaK),cal[th]/(h.cm2.deltaC),cal[th]/(s.cm2.deltaC),kJ/(h.m2.deltaK),kW/(m2.deltaK),kcal[th]/(h.m2.deltaC)
illuminance | JS/L2 | lx |  |  | footcandle,klx,lm/m2,lx
inductance | L2M/I2T2 | H |  |  | EH,GH,H,MH,TH,cH,dH,fH,kH,mH,nH,uH
isothermal compressibility | LT2/M | m3/J |  |  | dm3/(kW.h),dm3/MJ,m3/(kW.h),m3/J,mm3/J,pt[UK]/(hp.h)
kinematic viscosity | L2/T | Pa.s.m3/kg | m2/s |  | Pa.s.m3/kg,St,cSt,cm2/s,ft2/h,ft2/s,in2/s,m2/h,m2/s,mm2/s
length | L | m |  |  | 0.1 ft,0.1 ft[US],0.1 in,0.1 yd,1/16 in,1/2 ft,1/32 in,1/64 in,10 ft,10 in,10 km,100 ft,100 km,1000 ft,30 ft,30 m,Em,Gm,Mm,Tm,angstrom,chain,chain[BnA],chain[BnB],chain[Cla],chain[Ind37],chain[SeT],chain[Se],chain[US],cm,dam,dm,fathom,fm,ft,ft[BnA],ft[BnB],ft[Br36],ft[Br65],ft[Cla],ft[GC],ft[Ind37],ft[Ind62],ft[Ind75],ft[Ind],ft[SeT],ft[Se],ft[US],fur[US],hm,in,in[US],km,link,link[BnA],link[BnB],link[Cla],link[SeT],link[Se],link[US],m,m[Ger],mi,mi[US],mi[nautUK],mi[naut],mil,mm,nm,pm,rod[US],um,yd,yd[BnA],yd[BnB],yd[Cla],yd[Ind37],yd[Ind62],yd[Ind75],yd[Ind],yd[SeT],yd[Se],yd[US]
length per length | 1 | m/m | Euc |  | %,0.01 ft/ft,1/30 m/m,Euc,ft/ft,ft/in,ft/m,ft/mi,km/cm,m/cm,m/km,m/m,mi/in
length per mass | L/M | m/kg |  |  | ft/lbm,m/kg
length per pressure | L2T2/M | m/Pa |  |  | ft/psi,m/Pa,m/kPa
length per temperature | L/D | m/deltaK |  |  | ft/deltaF,m/deltaK
length per time | L/T | m/s |  |  | 1000 ft/h,1000 ft/s,cm/a,cm/s,dm/s,ft/d,ft/h,ft/min,ft/ms,ft/s,ft/us,in/a,in/min,in/s,km/h,km/s,knot,m/d,m/h,m/min,m/ms,m/s,mi/h,mil/a,mm/a,mm/s,nm/s,um/s,cm/h,cm/min,cm/d,mm/h,mm/min,mm/d
length per volume | 1/L2 | m/m3 |  |  | ft/bbl,ft/ft3,ft/gal[US],km/L,km/dm3,m/m3,mi/gal[UK],mi/gal[US]
light exposure | JST/L2 | lx.s |  |  | footcandle.s,lx.s
linear acceleration | L/T2 | m/s2 |  |  | Gal,cm/s2,ft/s2,gn,in/s2,m/s2,mGal,mgn
linear thermal expansion | 1/D | m/(m.deltaK) | 1/deltaK |  | 1/deltaK,in/(in.deltaF),m/(m.deltaK),mm/(mm.deltaK)
logarithmic power ratio | none | B |  |  | B,dB
logarithmic power ratio per length | none | B/m |  |  | B/m,dB/ft,dB/km,dB/m
luminance | J/L2 | cd/m2 |  |  | cd/m2
luminous efficacy | JST3/L2M | lm/W |  |  | lm/W
luminous flux | JS | lm |  |  | lm
luminous intensity | J | cd |  |  | cd,kcd
magnetic dipole moment | L3M/IT2 | Wb.m |  |  | Wb.m
magnetic field strength | I/L | A/m |  |  | A/m,A/mm,Oe
magnetic flux | L2M/IT2 | Wb |  |  | EWb,GWb,MWb,TWb,Wb,cWb,dWb,fWb,kWb,mWb,nWb,pWb,uWb
magnetic flux density | M/IT2 | T |  |  | ET,Egauss,GT,Ggauss,Mgauss,T,TT,Tgauss,cT,cgauss,dT,dgauss,fT,fgauss,gauss,kT,kgauss,mT,mgauss,nT,ngauss,pT,pgauss,uT,ugauss
magnetic flux density per length | M/ILT2 | T/m |  |  | T/m,gauss/cm,mT/dm
magnetic permeability | LM/I2T2 | H/m |  |  | H/m,uH/m
magnetic vector potential | LM/IT2 | Wb/m |  |  | Wb/m,Wb/mm
mass | M | kg |  |  | Eg,Gg,Mg,Tg,ag,cg,ct,cwt[UK],cwt[US],fg,g,grain,hg,kg,klbm,lbm,mg,ng,ozm,ozm[troy],pg,sack[94lbm],t,ton[UK],ton[US],ug,slug
mass length | LM | kg.m |  |  | kg.m,lbm.ft
mass per area | M/L2 | kg/m2 |  |  | 0.01 lbm/ft2,Mg/m2,kg/m2,lbm/ft2,ton[US]/ft2
mass per energy | T2/L2 | kg/J |  |  | kg/(kW.h),kg/J,kg/MJ,lbm/(hp.h),mg/J
mass per length | M/L | kg/m |  |  | Mg/in,kg.m/cm2,kg/m,klbm/in,lbm/ft
mass per mass | 1 | kg/kg | Euc |  | %,%[mass],Euc,g/kg,g/t,kg/kg,kg/sack[94lbm],kg/t,mg/g,mg/kg,ng/g,ng/mg,ppk,ppm,ppm[mass],ug/g,ug/mg
mass per time | M/T | kg/s |  |  | 1E6 lbm/a,Mg/a,Mg/d,Mg/h,Mg/min,g/s,kg/d,kg/h,kg/min,kg/s,lbm/d,lbm/h,lbm/min,lbm/s,t/a,t/d,t/h,t/min,ton[UK]/a,ton[UK]/d,ton[UK]/h,ton[UK]/min,ton[US]/a,ton[US]/d,ton[US]/h,ton[US]/min
mass per volume | M/L3 | kg/m3 |  |  | 0.001 lbm/bbl,0.001 lbm/gal[UK],0.001 lbm/gal[US],0.01 grain/ft3,0.1 lbm/bbl,10 Mg/m3,Mg/m3,g/L,g/cm3,g/dm3,g/gal[UK],g/gal[US],g/m3,grain/ft3,grain/gal[US],kg/L,kg/dm3,kg/m3,lbm/bbl,lbm/ft3,lbm/gal[UK],lbm/gal[US],lbm/in3,mg/L,mg/dm3,mg/gal[US],mg/m3,t/m3,ug/cm3,slug/ft3
mobility | L3T/M | TD[API]/(Pa.s) |  |  | D/(Pa.s),D/cP,TD[API]/(Pa.s),mD.ft2/(lbf.s),mD.in2/(lbf.s),mD/(Pa.s),mD/cP
molar energy | L2M/NT2 | J/mol |  |  | Btu[IT]/lbmol,J/mol,MJ/kmol,kJ/kmol,kcal[th]/mol
molar heat capacity | L2M/DNT2 | J/(mol.deltaK) |  |  | Btu[IT]/(lbmol.deltaF),J/(mol.deltaK),cal[th]/(mol.deltaC),kJ/(kmol.deltaK)
molar volume | L3/N | m3/mol |  |  | L/kmol,L/mol,dm3/kmol,ft3/lbmol,m3/kmol,m3/mol
molecular weight | M/N | kg/mol |  |  | g/mol,kg/mol,lbm/lbmol
moment of force | L2M/T2 | N.m | J |  | 1000 lbf.ft,J,N.m,dN.m,daN.m,kN.m,kgf.m,lbf.ft,lbf.in,lbm.ft2/s2,pdl.ft,tonf[US].ft,tonf[US].mi
moment of inertia | L2M | kg.m2 |  |  | kg.m2,lbm.ft2
momentum | LM/T | kg.m/s |  |  | kg.m/s,lbm.ft/s
normalized power | none | B.W |  |  | B.W,dB.MW,dB.W,dB.mW
permeability length | L3 | TD[API].m |  |  | D.ft,D.m,TD[API].m,mD.ft,mD.m
permeability rock | L2 | TD[API] |  |  | D,D[API],TD[API],mD
permittivity | I2T4/L3M | F/m |  |  | F/m,uF/m
plane angle | A | rad |  |  | 0.001 seca,Mrad,ccgr,cgr,dega,gon,krad,mila,mina,mrad,rad,rev,seca,urad
potential difference per power drop | none | V/B |  |  | V/B,V/dB
power | L2M/T3 | W |  |  | EW,GW,MW,TW,W,cW,dW,fW,hp,hp[elec],hp[hyd],hp[metric],kW,mW,nW,pW,tonRefrig,uW
power per area | M/T3 | W/m2 |  |  | Btu[IT]/(h.ft2),Btu[IT]/(s.ft2),W/cm2,W/m2,W/mm2,cal[th]/(h.cm2),hp/in2,hp[hyd]/in2,kW/cm2,kW/m2,mW/m2,ucal[th]/(s.cm2)
power per power | 1 | W/W | Euc |  | %,Btu[IT]/(hp.h),Euc,W/W,W/kW
power per volume | M/LT3 | W/m3 |  |  | Btu[IT]/(h.ft3),Btu[IT]/(s.ft3),W/m3,cal[th]/(h.cm3),cal[th]/(s.cm3),hp/ft3,kW/m3,uW/m3
pressure | M/LT2 | Pa |  |  | 0.01 lbf/ft2,EPa,GPa,MPa,Mpsi,N/m2,N/mm2,Pa,TPa,at,atm,bar,cPa,cmH2O[4degC],dPa,dyne/cm2,fPa,hbar,inH2O[39degF],inH2O[60degF],inHg[32degF],inHg[60degF],kN/m2,kPa,kgf/cm2,kgf/m2,kgf/mm2,kpsi,lbf/ft2,mPa,mbar,mmHg[0degC],nPa,pPa,psi,tonf[UK]/ft2,tonf[US]/ft2,tonf[US]/in2,torr,uPa,ubar,umHg[0degC],upsi,klbf/in2,klbf/ft2,ftH2O[39degF],ftH2O[60degF],inH2O[4degC],lbf/in2,mH2O[4degC]
pressure per pressure | 1 | Pa/Pa | Euc | This quantity class comes from the WITSML 2.0 schema but was not included in the Energistics v 1.0 dictionary | atm/atm,bar/bar,Euc,kPa/kPa,Mpa/Mpa,Pa/Pa,psi/psi,(tonf[US]/ft2)/(tonf[US]/ft2),(kN/m2)/(kN/m2),%
pressure per time | M/LT3 | Pa/s |  |  | MPa/h,Pa/h,Pa/s,atm/h,bar/h,kPa/h,kPa/min,psi/h,psi/min,at/s,atm/s,bar/s,cmH2O[4degC]/s,dPa/s,GPa/s,hbar/s,inH2O[39degF]/s,inH2O[60degF]/s,inHg[32degF]/s,inHg[60degF]/s,kgf/(cm2.s),kgf/(mm2.s),kPa/s,kpsi/s,0.01 lbf/(ft2.s),mbar/s,mmHg[0degC]/s,mPa/s,MPa/s,Mpsi/s,N/(m2.s),N/(mm2.s),Pa[g]/s,pPa/s,psi/s,psi[a]/s,psi[g]/s,tonf[US]/(in2.s),tonf[US]/(ft2.s),torr/s,ubar/s,umHg[0degC]/s,uPa/s,upsi/s,mH2O[4degC]/s
pressure per volume | M/L4T2 | Pa/m3 |  |  | Pa/m3,psi2.d/(cP.ft3)
pressure squared | M2/L2T4 | Pa2 |  |  | GPa2,Pa2,bar2,kPa2,kpsi2,psi2
pressure squared per (force time per area) | M/LT3 | Pa2/(Pa.s) |  |  | 0.001 kPa2/cP,Pa2/(Pa.s),bar2/cP,kPa2/cP,psi2/cP
pressure time per volume | M/L4T | Pa.s/m3 |  |  | Pa.s/m3,psi.d/bbl
quantity of light | JST | lm.s |  |  | lm.s
radiance | M/ST3 | W/(m2.sr) |  |  | W/(m2.sr)
radiant intensity | L2M/ST3 | W/sr |  |  | W/sr
reciprocal (mass time) | 1/MT | Bq/kg |  |  | 1/(kg.s),Bq/kg,pCi/g
reciprocal area | 1/L2 | 1/m2 |  |  | 1/ft2,1/km2,1/m2,1/mi2
reciprocal electric potential difference | IT3/L2M | 1/V |  |  | 1/V,1/uV
reciprocal force | T2/LM | 1/N |  |  | 1/N,1/lbf
reciprocal length | 1/L | 1/m |  |  | 1/angstrom,1/cm,1/ft,1/in,1/m,1/mi,1/mm,1/nm,1/yd,1E-9 1/ft
reciprocal mass | 1/M | 1/kg |  |  | 1/g,1/kg,1/lbm
reciprocal pressure | LT2/M | 1/Pa |  |  | 1/Pa,1/bar,1/kPa,1/pPa,1/psi,1/upsi
reciprocal square root time | 1/T0.5 | 1/rtS |  | DIGGS extension. | 1/rtS,1/rtMin,1/rtH
reciprocal time | 1/T | 1/s | s/m3 |  | 1/a,1/d,1/h,1/min,1/ms,1/s,1/us,1/wk
reciprocal volume | 1/L3 | 1/m3 |  |  | 1/L,1/bbl,1/ft3,1/gal[UK],1/gal[US],1/m3
relative rate | 1/T | 1/s |  | DIGGS extension. | %/s,%/min,%/h,%/d,%/m,%/y,%/ky
reluctance | I2T2/L2M | 1/H |  |  | 1/H
second moment of area | L4 | m4 |  |  | cm4,in4,m4
signaling event per time | 1/T | Bd |  |  | Bd
solid angle | S | sr |  |  | sr
specific heat capacity | L2/DT2 | J/(kg.deltaK) |  |  | Btu[IT]/(lbm.deltaF),Btu[IT]/(lbm.deltaR),J/(g.deltaK),J/(kg.deltaK),cal[th]/(g.deltaK),kJ/(kg.deltaK),kW.h/(kg.deltaC),kcal[th]/(kg.deltaC)
square root time | T0.5 | rtS |  | DIGGS extension. | rtS,rtMin,rtH
temperature interval | D | deltaK |  | Delta temperature refers to temperature differences. For non-zero offset temperature scales, Fahrenheit and Celsius, the conversion formulas are different than for absolute temperatures. | deltaC,deltaF,deltaK,deltaR
temperature interval per length | D/L | deltaK/m |  |  | 0.01 deltaF/ft,deltaC/ft,deltaC/hm,deltaC/km,deltaC/m,deltaF/ft,deltaF/m,deltaK/km,deltaK/m
temperature interval per pressure | DLT2/M | deltaK/Pa |  |  | deltaC/kPa,deltaF/psi,deltaK/Pa
temperature interval per time | D/T | deltaK/s |  |  | deltaC/h,deltaC/min,deltaC/s,deltaF/h,deltaF/min,deltaF/s,deltaK/s
thermal conductance | L2M/DT3 | W/deltaK |  |  | W/deltaK
thermal conductivity | LM/DT3 | W/(m.deltaK) |  |  | Btu[IT]/(h.ft.deltaF),W/(m.deltaK),cal[th]/(h.cm.deltaC),cal[th]/(s.cm.deltaC),kcal[th]/(h.m.deltaC)
thermal diffusivity | L2/T | W.m2.deltaK/(J.deltaK) | m2/s |  | cm2/s,ft2/h,ft2/s,in2/s,m2/h,m2/s,mm2/s
thermal insulance | DT3/M | deltaK.m2/W |  |  | deltaC.m2.h/kcal[th],deltaF.ft2.h/Btu[IT],deltaK.m2/W,deltaK.m2/kW
thermal resistance | DT3/L2M | deltaK/W |  |  | deltaK/W
thermal resistivity | DT3/LM | deltaK.m/W |  |  | cm.deltaC.h/cal[th],cm.deltaC.s/cal[th],deltaC.h.m/kcal[th],deltaF.ft.h/Btu[IT],deltaK.m/W
thermodynamic temperature | K | K |  |  | K,degC,degF,degR
time | T | s |  |  | 1/2 ms,100 ka[t],Ea[t],Ga[t],Ma[t],Ta[t],a,a[t],ca,cs,d,ds,fa,h,hs,ka[t],min,ms,na,ns,ps,s,us,wk
time per length | T/L | s/m |  |  | 0.001 h/ft,h/km,min/ft,min/m,ms/cm,ms/ft,ms/in,ms/m,ns/ft,ns/m,s/cm,s/ft,s/in,s/m,us/ft,us/in,us/m
time per mass | T/M | s/kg |  |  | s/kg
time per time | 1 | s/s | Euc |  | %,Euc,ms/s,s/s
time per volume | T/L3 | s/m3 |  |  | 0.001 d/ft3,d/bbl,d/ft3,d/m3,h/ft3,h/m3,s/L,s/ft3,s/m3,s/qt[UK],s/qt[US]
volume | L3 | m3 |  |  | 1000 bbl,1000 ft3,1000 gal[UK],1000 gal[US],1000 m3,1E-6 gal[US],1E12 ft3,1E6 bbl,1E6 ft3,1E6 m3,1E9 bbl,1E9 ft3,L,acre.ft,bbl,cm3,dm3,floz[UK],floz[US],ft3,gal[UK],gal[US],hL,ha.m,in3,km3,m3,mL,mi3,mm3,pt[UK],pt[US],qt[UK],qt[US],um2.m,yd3
volume flow rate per volume flow rate | 1 | (m3/s)/(m3/s) | Euc |  | %,(bbl/d)/(bbl/d),(m3/d)/(m3/d),(m3/s)/(m3/s),1E6 (ft3/d)/(bbl/d),Euc
volume per area | L | m3/m2 |  |  | 1E6 bbl/acre,bbl/acre,ft3/ft2,m3/m2
volume per length | L2 | m3/m |  |  | 0.01 L/km,0.01 dm3/km,L/m,bbl/ft,bbl/in,bbl/mi,dm3/m,ft3/ft,gal[UK]/mi,gal[US]/ft,gal[US]/mi,in3/ft,m3/km,m3/m
volume per mass | L3/M | m3/kg |  |  | 0.01 L/kg,L/kg,L/t,L/ton[UK],bbl/ton[UK],bbl/ton[US],cm3/g,dm3/kg,dm3/t,ft3/kg,ft3/lbm,ft3/sack[94lbm],gal[UK]/lbm,gal[US]/lbm,gal[US]/sack[94lbm],gal[US]/ton[UK],gal[US]/ton[US],m3/g,m3/kg,m3/t,m3/ton[UK],m3/ton[US]
volume per pressure | L4T2/M | m3/Pa |  |  | bbl/psi,m3/Pa,m3/kPa
volume per rotation | L3/A | m3/rad |  |  | ft3/rad,m3/rad,m3/rev
volume per time | L3/T | m3/s |  |  | 1/30 cm3/min,1000 bbl/d,1000 ft3/d,1000 m3/d,1000 m3/h,1E6 bbl/d,1E6 ft3/d,1E6 m3/d,L/h,L/min,L/s,bbl/d,bbl/h,bbl/min,cm3/h,cm3/min,cm3/s,dm3/s,ft3/d,ft3/h,ft3/min,ft3/s,gal[UK]/d,gal[UK]/h,gal[UK]/min,gal[US]/d,gal[US]/h,gal[US]/min,m3/d,m3/h,m3/min,m3/s
volume per volume | 1 | m3/m3 | Euc |  | %,%[vol],0.001 bbl/ft3,0.001 bbl/m3,0.001 gal[UK]/bbl,0.001 gal[UK]/gal[UK],0.001 gal[US]/bbl,0.001 gal[US]/ft3,0.001 gal[US]/gal[US],0.001 pt[UK]/bbl,0.01 bbl/bbl,0.1 L/bbl,0.1 gal[US]/bbl,0.1 pt[US]/bbl,1000 ft3/bbl,1000 m3/m3,1E-6 acre.ft/bbl,1E-6 bbl/ft3,1E-6 bbl/m3,1E6 bbl/(acre.ft),1E6 ft3/(acre.ft),1E6 ft3/bbl,Euc,L/m3,bbl/(acre.ft),bbl/bbl,bbl/ft3,bbl/m3,cEuc,cm3/L,cm3/cm3,cm3/m3,dm3/m3,ft3/bbl,ft3/ft3,gal[UK]/ft3,gal[US]/bbl,gal[US]/ft3,m3/(ha.m),m3/bbl,m3/m3,mL/gal[UK],mL/gal[US],mL/mL,ppk,ppm,ppm[vol]
volumetric heat transfer coefficient | M/DLT3 | W/(m3.deltaK) |  |  | Btu[IT]/(h.ft3.deltaF),Btu[IT]/(s.ft3.deltaF),W/(m3.deltaK),kW/(m3.deltaK)
volumetric thermal expansion | 1/D | m3/(m3.deltaK) | 1/deltaK |  | 1/deltaC,1/deltaF,1/deltaK,1/deltaR,1E-6 m3/(m3.deltaC),1E-6 m3/(m3.deltaF),m3/(m3.deltaK),ppm[vol]/deltaC,ppm[vol]/deltaF

## Units
Symbol | Name | Dimension | Is SI | Category | Is Base | Base Unit | Conversion Ref | Is Exact | A | B | C | D | Underlying Def | Description
Note: If "Is Base" = TRUE, leave Base Unit and conversion params empty
(bbl/d)/(bbl/d) | (barrel per day) per (barrel per day) | 1 | false | derived | false | (m3/s)/(m3/s) | DERIVED | true | 0 | 1 | 1 | 0
(kN/m2)/(kN/m2) | kilonewton per square metre per kilonewton per square metre | 1 | false | derived | false | Pa/Pa | DERIVED | true | 0 | 1 | 1 | 0 |  | DIGGS extension.
(m3/d)/(m3/d) | (cubic metre per day) per (cubic metre per day) | 1 | true | derived | false | (m3/s)/(m3/s) | DERIVED | true | 0 | 1 | 1 | 0
(m3/s)/(m3/s) | (cubic metre per second) per (cubic metre per second) | 1 | true | derived | true | [7 empty] | Euc
(tonf[US]/ft2)/(tonf[US]/ft2) | US ton-mass per square foot per US ton-mass per square foot | 1 | false | derived | false | Pa/Pa | DERIVED | true | 0 | 1 | 1 | 0 |  | DIGGS extension.
% | percent | 1 | true | atom-allowed | false | Euc | NIST-SI | true | 0 | 0.01 | 1 | 0 | 1/100 Euc | Parts per hundred. This is one of the few symbols which can be used with multiple unit classes. It can be used with each class that represent a ratio of like quantities (e.g., mass per mass).
%[area] | percent [area basis] | 1 | false | atom | false | m2/m2 | DERIVED | true | 0 | 0.01 | 1 | 0
%[mass] | percent [mass basis] | 1 | false | atom | false | kg/kg | DEFINITION | true | 0 | 0.01 | 1 | 0 |  | The percent of mass relative to mass. That is, mass divided by mass divided 100 where the original mass values were in the same units.
%[molar] | percent [molar basis] | 1 | false | atom | false | mol/mol | DERIVED | true | 0 | 0.01 | 1 | 0
%[vol] | percent [volume basis] | 1 | false | atom | false | m3/m3 | DEFINITION | true | 0 | 0.01 | 1 | 0 | 1/100 m3/m3 | The percent of volume relative to volume That is, volume divided by volume divided by 100 where the original volume values were in the same units.
%/d | percent per day | 1/T | false | derived | false | 1/s | DERIVED | true | 0 | 0.01 | 86400 | 0 |  | DIGGS extension.Rate of relative change per day.
%/h | percent per hour | 1/T | false | derived | false | 1/s | DERIVED | true | 0 | 0.01 | 3600 | 0 |  | DIGGS extension. Rate of relative change per hour.
%/ky | percent per thousand years | 1/T | false | derived | false | 1/s | DERIVED | true | 0 | 0.01 | 31557600000 | 0 |  | DIGGS extension. Rate of relative change per kiloyear.
%/m | percent per month | 1/T | false | derived | false | 1/s | DERIVED | true | 0 | 0.01 | 2629800 | 0 |  | DIGGS extension. Average month = 30.4375 days. Rate of relative change per month.
%/min | percent per minute | 1/T | false | derived | false | 1/s | DERIVED | true | 0 | 0.01 | 60 | 0 |  | DIGGS extension. Rate of relative change per minute.
%/s | percent per second | 1/T | false | derived | false | 1/s | DERIVED | true | 0 | 0.01 | 1 | 0 |  | DIGGS extension. Rate of relative change per second.
%/y | percent per year | 1/T | false | derived | false | 1/s | DERIVED | true | 0 | 0.01 | 31557600 | 0 |  | DIGGS extension. Julian year = 365.25 days. Rate of relative change per year.
0.001 bbl/ft3 | barrel per thousand cubic foot | 1 | false | derived | false | m3/m3 | DERIVED | true | 0 | 1.58987294928E-4 | 0.028316846592 | 0
0.001 bbl/m3 | barrel per thousand cubic metre | 1 | false | derived | false | m3/m3 | DERIVED | true | 0 | 1.58987294928E-4 | 1 | 0
0.001 d/ft3 | day per thousand cubic foot | T/L3 | false | derived | false | s/m3 | DERIVED | true | 0 | 86400 | 28.316846592 | 0
0.001 gal[UK]/bbl | UK gallon per thousand barrel | 1 | false | derived | false | m3/m3 | DERIVED | true | 0 | 4.54609E-6 | 0.158987294928 | 0
0.001 gal[UK]/gal[UK] | UK gallon per thousand UK gallon | 1 | false | derived | false | m3/m3 | DERIVED | true | 0 | 1E-3 | 1 | 0
0.001 gal[US]/bbl | US gallon per thousand barrel | 1 | false | derived | false | m3/m3 | DERIVED | true | 0 | 3.785411784E-6 | 0.158987294928 | 0
0.001 gal[US]/ft3 | US gallon per thousand cubic foot | 1 | false | derived | false | m3/m3 | DERIVED | true | 0 | 3.785411784E-6 | 0.028316846592 | 0
0.001 gal[US]/gal[US] | US gallon per thousand US gallon | 1 | false | derived | false | m3/m3 | DERIVED | true | 0 | 1E-3 | 1 | 0
0.001 h/ft | hour per thousand foot | T/L | false | derived | false | s/m | DERIVED | true | 0 | 3600 | 304.8 | 0
0.001 kPa2/cP | kilopascal squared per thousand centipoise | M/LT3 | false | derived | false | Pa2/(Pa.s) | DERIVED | true | 0 | 1E6 | 1 | 0
0.001 lbm/bbl | pound-mass per thousand barrel | M/L3 | false | derived | false | kg/m3 | DERIVED | true | 0 | 0.45359237 | 158.987294928 | 0
0.001 lbm/gal[UK] | pound-mass per thousand UK gallon | M/L3 | false | derived | false | kg/m3 | DERIVED | true | 0 | 0.45359237 | 4.54609 | 0
0.001 lbm/gal[US] | pound-mass per thousand US gallon | M/L3 | false | derived | false | kg/m3 | DERIVED | true | 0 | 0.45359237 | 3.785411784 | 0
0.001 psi/ft | psi per thousand foot | M/L2T2 | false | derived | false | N/m3 | DERIVED | true | 0 | 4.4482216152605 | 0.196644768 | 0
0.001 pt[UK]/bbl | UK pint per thousand barrel | 1 | false | derived | false | m3/m3 | DERIVED | true | 0 | 5.6826125E-4 | 158.987294928 | 0
0.001 seca | angular millisecond | A | false | derived | false | rad | DERIVED | true | 0 | PI | 6.48E8 | 0
0.01 bbl/bbl | barrel per hundred barrel | 1 | false | derived | false | m3/m3 | DERIVED | true | 0 | 0.01 | 1 | 0
0.01 dega/ft | angular degree per hundred foot | A/L | false | derived | false | rad/m | DERIVED | true | 0 | PI | 5.4864E3 | 0
0.01 deltaF/ft | delta Fahrenheit per hundred foot | D/L | false | derived | false | deltaK/m | DERIVED | true | 0 | 5 | 274.32 | 0
0.01 dm3/km | cubic decimetre per hundred kilometre | L2 | false | derived | false | m3/m | DERIVED | true | 0 | 1E-8 | 1 | 0
0.01 ft/ft | foot per hundred foot | 1 | false | derived | false | m/m | DERIVED | true | 0 | 0.01 | 1 | 0
0.01 grain/ft3 | grain per hundred cubic foot | M/L3 | false | derived | false | kg/m3 | DERIVED | true | 0 | 6.479891E-5 | 2.8316846592 | 0
0.01 L/kg | litre per hundred kilogram | L3/M | false | derived | false | m3/kg | DERIVED | true | 0 | 1E-5 | 1 | 0
0.01 L/km | litre per hundred kilometre | L2 | false | derived | false | m3/m | DERIVED | true | 0 | 1E-8 | 1 | 0
0.01 lbf/(ft2.s) | pound-force per hundred square foot per second | M/LT3 | false | derived | false | Pa/s | DERIVED | true | 0 | 4.4482 | 0.92903 | 0 |  | DIGGS extension. Rate of pressure change.
0.01 lbf/ft | pound-force per hundred foot | M/T2 | false | derived | false | N/m | DERIVED | true | 0 | 4.4482216152605 | 30.48 | 0
0.01 lbf/ft2 | pound-force per hundred square foot | M/LT2 | false | derived | false | Pa | DERIVED | true | 0 | 4.4482 | 9.290304 | 0
0.01 lbm/ft2 | pound-mass per hundred square foot | M/L2 | false | derived | false | kg/m2 | DERIVED | true | 0 | 0.45359237 | 9.290304 | 0
0.01 psi/ft | psi per hundred foot | M/L2T2 | false | derived | false | N/m3 | DERIVED | true | 0 | 4.4482216152605 | 0.0196644768 | 0
0.1 ft | tenth of foot | L | false | derived | false | m | DERIVED | true | 0 | 0.03048 | 1 | 0
0.1 ft[US] | tenth of US survey foot | L | false | derived | false | m | DERIVED | true | 0 | 1200 | 39370 | 0
0.1 gal[US]/bbl | US gallon per ten barrel | 1 | false | derived | false | m3/m3 | DERIVED | true | 0 | 3.785411784E-4 | 0.158987294928 | 0
0.1 in | tenth of inch | L | false | derived | false | m | DERIVED | true | 0 | 0.00254 | 1 | 0
0.1 L/bbl | litre per ten barrel | 1 | false | derived | false | m3/m3 | DERIVED | true | 0 | 0.001 | 1.58987294928 | 0
0.1 lbm/bbl | pound-mass per ten barrel | M/L3 | false | derived | false | kg/m3 | DERIVED | true | 0 | 0.45359237 | 1.58987294928 | 0
0.1 pt[US]/bbl | US pint per ten barrel | 1 | false | derived | false | m3/m3 | DERIVED | true | 0 | 4.73176473E-4 | 1.58987294928 | 0
0.1 yd | tenth of yard | L | false | derived | false | m | DERIVED | true | 0 | 0.09144 | 1 | 0
1/(kg.s) | per (kilogram per second) | 1/MT | true | derived | false | Bq/kg | DERIVED | true | 0 | 1 | 1 | 0
1/16 in | sixteenth of inch | L | false | derived | false | m | DERIVED | true | 0 | 0.0254 | 16 | 0
1/2 ft | half of Foot | L | false | derived | false | m | DERIVED | true | 0 | 0.3048 | 2 | 0
1/2 ms | half of millisecond | T | false | derived | false | s | DERIVED | true | 0 | 5E-4 | 1 | 0
1/30 cm3/min | cubic centimetre per thirty minute | L3/T | false | derived | false | m3/s | DERIVED | true | 0 | 1E-6 | 1800 | 0
1/30 dega/ft | angular degree per thirty foot | A/L | false | derived | false | rad/m | DERIVED | true | 0 | PI | 1.64592E3 | 0
1/30 dega/m | angular degree per thirty metre | A/L | false | derived | false | rad/m | DERIVED | true | 0 | PI | 5400 | 0 |  | ((pi/180) / 30) radian per metre
1/30 lbf/m | pound-force per thirty metre | M/T2 | false | derived | false | N/m | DERIVED | true | 0 | 4.4482216152605 | 30 | 0
1/30 m/m | metre per thirty metre | 1 | false | derived | false | m/m | DERIVED | true | 0 | 1 | 30 | 0
1/30 N/m | newton per thirty metre | M/T2 | false | derived | false | N/m | DERIVED | true | 0 | 1 | 30 | 0
1/32 in | thirty-second of inch | L | false | derived | false | m | DERIVED | true | 0 | 0.0254 | 32 | 0
1/64 in | sixty-fourth of inch | L | false | derived | false | m | DERIVED | true | 0 | 0.0254 | 64 | 0
1/a | per julian-year | 1/T | false | derived | false | 1/s | DERIVED | true | 0 | 1 | 3.15576E7 | 0
1/angstrom | per angstrom | 1/L | true | derived | false | 1/m | DERIVED | true | 0 | 1E10 | 1 | 0
1/bar | per bar | LT2/M | true | derived | false | 1/Pa | DERIVED | true | 0 | 1E-5 | 1 | 0
1/bbl | per barrel | 1/L3 | false | derived | false | 1/m3 | DERIVED | true | 0 | 1 | 0.158987294928 | 0
1/cm | per centimetre | 1/L | true | derived | false | 1/m | DERIVED | true | 0 | 100 | 1 | 0
1/d | per day | 1/T | true | derived | false | 1/s | DERIVED | true | 0 | 1 | 86400 | 0
1/deltaC | per delta Celsius | 1/D | true | derived | false | 1/deltaK | DERIVED | true | 0 | 1 | 1 | 0
1/deltaF | per delta Fahrenheit | 1/D | false | derived | false | 1/deltaK | DERIVED | true | 0 | 9 | 5 | 0
1/deltaK | per delta kelvin | 1/D | true | derived | true
1/deltaR | per delta Rankine | 1/D | false | derived | false | 1/deltaK | DERIVED | true | 0 | 9 | 5 | 0
1/ft | per foot | 1/L | false | derived | false | 1/m | DERIVED | true | 0 | 1 | 0.3048 | 0
1/ft2 | per square foot | 1/L2 | false | derived | false | 1/m2 | DERIVED | true | 0 | 1 | 0.09290304 | 0
1/ft3 | per cubic foot | 1/L3 | false | derived | false | 1/m3 | DERIVED | true | 0 | 1 | 0.028316846592 | 0
1/g | per gram | 1/M | true | derived | false | 1/kg | DERIVED | true | 0 | 1E3 | 1 | 0
1/gal[UK] | per UK gallon | 1/L3 | false | derived | false | 1/m3 | DERIVED | true | 0 | 1 | 0.00454609 | 0
1/gal[US] | per US gallon | 1/L3 | false | derived | false | 1/m3 | DERIVED | true | 0 | 1 | 0.003785411784 | 0
1/h | per hour | 1/T | true | derived | false | 1/s | DERIVED | true | 0 | 1 | 3600 | 0
1/H | per henry | I2T2/L2M | true | derived | true
1/in | per inch | 1/L | false | derived | false | 1/m | DERIVED | true | 0 | 1 | 0.0254 | 0
1/kg | per kilogram | 1/M | true | derived | true
1/km2 | per square kilometre | 1/L2 | true | derived | false | 1/m2 | DERIVED | true | 0 | 1E-6 | 1 | 0
1/kPa | per kilopascal | LT2/M | true | derived | false | 1/Pa | DERIVED | true | 0 | 1E-3 | 1 | 0
1/L | per litre | 1/L3 | true | derived | false | 1/m3 | DERIVED | true | 0 | 1E3 | 1 | 0
1/lbf | per pound-force | T2/LM | false | derived | false | 1/N | DERIVED | true | 0 | 1 | 4.4482216152605 | 0
1/lbm | per pound | 1/M | false | derived | false | 1/kg | DERIVED | true | 0 | 1 | 0.45359237 | 0
1/m | per metre | 1/L | true | derived | true
1/m2 | per square metre | 1/L2 | true | derived | true
1/m3 | per cubic metre | 1/L3 | true | derived | true
1/mi | per mile | 1/L | false | derived | false | 1/m | DERIVED | true | 0 | 1 | 1609.344 | 0
1/mi2 | per square mile | 1/L2 | false | derived | false | 1/m2 | DERIVED | true | 0 | 1 | 2.589988110336E6 | 0
1/min | per minute | 1/T | true | derived | false | 1/s | DERIVED | true | 0 | 1 | 60 | 0
1/mm | per millimetre | 1/L | true | derived | false | 1/m | DERIVED | true | 0 | 1E3 | 1 | 0
1/ms | per millisecond | 1/T | true | derived | false | 1/s | DERIVED | true | 0 | 1E3 | 1 | 0
1/N | per Newton | T2/LM | true | derived | true
1/nm | per nanometre | 1/L | true | derived | false | 1/m | DERIVED | true | 0 | 1E9 | 1 | 0
1/Pa | per pascal | LT2/M | true | derived | true
1/pPa | per picopascal | LT2/M | true | derived | false | 1/Pa | DERIVED | true | 0 | 1E12 | 1 | 0
1/psi | per psi | LT2/M | false | derived | false | 1/Pa | DERIVED | true | 0 | 0.00064516 | 4.4482216152605 | 0
1/rtH | per square root of hour | 1/T0.5 | false | derived | false | 1/rtS | DERIVED | true | 0 | 1 | 60 | 0 |  | DIGGS extension.
1/rtMin | per square root of minute | 1/T0.5 | false | derived | false | 1/rtS | DERIVED | true | 0 | 1 | 7.746 | 0 |  | DIGGS extension.
1/rtS | per square root of second | 1/T0.5 | false | derived | true | [8 empty] | DIGGS extension.
1/s | per second | 1/T | true | derived | true
1/s2 | per second squared | 1/T2 | true | derived | true | [8 empty] | DIGGS extension. SI unit for gravitational gradient.
1/upsi | per millionth of psi | LT2/M | false | derived | false | 1/Pa | DERIVED | true | 0 | 645.16 | 4.4482216152605 | 0
1/us | per microsecond | 1/T | true | derived | false | 1/s | DERIVED | true | 0 | 1E6 | 1 | 0
1/uV | per microvolt | IT3/L2M | true | derived | false | 1/V | DERIVED | true | 0 | 1E6 | 1 | 0
1/V | per volt | IT3/L2M | true | derived | true
1/wk | per week | 1/T | false | derived | false | 1/s | DERIVED | true | 0 | 1 | 6.048E5 | 0
1/yd | per yard | 1/L | false | derived | false | 1/m | DERIVED | true | 0 | 1 | 0.9144 | 0
10 ft | ten foot | L | false | derived | false | m | DERIVED | true | 0 | 3.048 | 1 | 0
10 in | ten inch | L | false | derived | false | m | DERIVED | true | 0 | 0.254 | 1 | 0
10 km | 10 kilometre | L | false | derived | false | m | DERIVED | true | 0 | 1E4 | 1 | 0
10 kN | ten kilonewton | LM/T2 | false | derived | false | N | DERIVED | true | 0 | 1E4 | 1 | 0
10 Mg/m3 | ten thousand kilogram per cubic metre | M/L3 | false | derived | false | kg/m3 | DERIVED | true | 0 | 1E4 | 1 | 0
100 ft | hundred foot | L | false | derived | false | m | DERIVED | true | 0 | 30.48 | 1 | 0
100 ka[t] | hundred thousand tropical-year | T | false | derived | false | s | DERIVED | false | 0 | 3.1556925445E12 | 1 | 0
100 km | 100 kilometre | L | false | derived | false | m | DERIVED | true | 0 | 1E5 | 1 | 0
1000 bbl | thousand barrel | L3 | false | derived | false | m3 | DERIVED | true | 0 | 158.987294928 | 1 | 0
1000 bbl.ft/d | thousand barrel foot per day | L4/T | false | derived | false | m4/s | DERIVED | true | 0 | 48.4593274940544 | 8.64E4 | 0
1000 bbl/d | thousand barrel per day | L3/T | false | derived | false | m3/s | DERIVED | true | 0 | 158.987294928 | 8.64E4 | 0
1000 ft | thousand foot | L | false | derived | false | m | DERIVED | true | 0 | 304.8 | 1 | 0
1000 ft/h | thousand foot per hour | L/T | false | derived | false | m/s | DERIVED | true | 0 | 304.8 | 3600 | 0
1000 ft/s | thousand foot per second | L/T | false | derived | false | m/s | DERIVED | true | 0 | 304.8 | 1 | 0
1000 ft3 | thousand cubic foot | L3 | false | derived | false | m3 | DERIVED | true | 0 | 28.316846592 | 1 | 0
1000 ft3/(d.ft) | (thousand cubic foot per day) per foot | L2/T | false | derived | false | m3/(s.m) | DERIVED | true | 0 | 28.316846592 | 2.633472E4 | 0
1000 ft3/(psi.d) | (thousand cubic foot per day) per psi | L4T/M | false | derived | false | m3/(Pa.s) | DERIVED | true | 0 | 0.01826889674729472 | 3.843263475585072E5 | 0
1000 ft3/bbl | thousand cubic foot per barrel | 1 | false | derived | false | m3/m3 | DERIVED | true | 0 | 28.316846592 | 0.158987294928 | 0
1000 ft3/d | thousand cubic foot per day | L3/T | false | derived | false | m3/s | DERIVED | true | 0 | 28.316846592 | 8.64E4 | 0
1000 gal[UK] | thousand UK gallon | L3 | false | derived | false | m3 | DERIVED | true | 0 | 4.54609 | 1 | 0
1000 gal[US] | thousand US gallon | L3 | false | derived | false | m3 | DERIVED | true | 0 | 3.785411784 | 1 | 0
1000 lbf.ft | thousand foot pound-force | L2M/T2 | false | derived | false | N.m | DERIVED | true | 0 | 1.3558179483314004E3 | 1 | 0
1000 m3 | thousand cubic metre | L3 | false | derived | false | m3 | DERIVED | true | 0 | 1E3 | 1 | 0
1000 m3/(d.m) | (thousand cubic metre per day) per metre | L2/T | false | derived | false | m3/(s.m) | DERIVED | true | 0 | 1E3 | 86400 | 0
1000 m3/(h.m) | (thousand cubic metre per hour) per metre | L2/T | false | derived | false | m3/(s.m) | DERIVED | true | 0 | 1E3 | 3600 | 0
1000 m3/d | thousand cubic metre per day | L3/T | false | derived | false | m3/s | DERIVED | true | 0 | 1E3 | 8.64E4 | 0
1000 m3/h | thousand cubic metre per hour | L3/T | false | derived | false | m3/s | DERIVED | true | 0 | 1E3 | 3600 | 0
1000 m3/m3 | thousand cubic metre per cubic metre | 1 | false | derived | false | m3/m3 | DERIVED | true | 0 | 1E3 | 1 | 0
1000 m4/d | thousand (cubic metre per day) metre | L4/T | false | derived | false | m4/s | DERIVED | true | 0 | 1E3 | 86400 | 0
1E-6 acre.ft/bbl | acre foot per million barrel | 1 | false | derived | false | m3/m3 | DERIVED | true | 0 | 1.911900672E4 | 2.464298142777857232E6 | 0
1E-6 bbl/ft3 | barrel per million cubic foot | 1 | false | derived | false | m3/m3 | DERIVED | true | 0 | 0.158987294928 | 2.8316846592E4 | 0
1E-6 bbl/m3 | barrel per million cubic metre | 1 | false | derived | false | m3/m3 | DERIVED | true | 0 | 1.58987294928E-7 | 1 | 0 |  | barrel per million cubic metre
1E-6 gal[US] | millionth of US gallon | L3 | false | derived | false | m3 | DERIVED | true | 0 | 3.785411784E-9 | 1 | 0
1E-6 m3/(m3.deltaC) | (cubic metre per million cubic metre) per delta Celsius | 1/D | false | derived | false | m3/(m3.deltaK) | DERIVED | true | 0 | 1E-6 | 1 | 0
1E-6 m3/(m3.deltaF) | (cubic metre per million cubic metre) per delta Fahrenheit | 1/D | false | derived | false | m3/(m3.deltaK) | DERIVED | true | 0 | 9E-6 | 5 | 0
1E-9 1/ft | per thousand million foot | 1/L | false | derived | false | 1/m | DERIVED | true | 0 | 1E-9 | 0.3048 | 0
1E12 ft3 | million million cubic foot | L3 | false | derived | false | m3 | DERIVED | true | 0 | 2.8316846592E10 | 1 | 0
1E6 (ft3/d)/(bbl/d) | (million cubic foot per day) per (barrel per day) | 1 | false | derived | false | (m3/s)/(m3/s) | DERIVED | true | 0 | 28.316846592E3 | 0.158987294928 | 0
1E6 bbl | million barrel | L3 | false | derived | false | m3 | DERIVED | true | 0 | 1.58987294928E5 | 1 | 0
1E6 bbl/(acre.ft) | million barrel per acre foot | 1 | false | derived | false | m3/m3 | DERIVED | true | 0 | 2.464298142777857232E12 | 1.911900672E10 | 0
1E6 bbl/acre | million barrel per acre | L | false | derived | false | m3/m2 | DERIVED | true | 0 | 2.464298142777857232E12 | 6.27264E10 | 0
1E6 bbl/d | million barrel per day | L3/T | false | derived | false | m3/s | DERIVED | true | 0 | 1.58987294928E5 | 86400 | 0
1E6 Btu[IT] | million BTU | L2M/T2 | false | derived | false | J | DERIVED | true | 0 | 1.05505585262E9 | 1 | 0
1E6 Btu[IT]/h | million BTU per hour | L2M/T3 | false | derived | false | J/s | DERIVED | true | 0 | 1.05505585262E9 | 3600 | 0
1E6 ft3 | million cubic foot | L3 | false | derived | false | m3 | DERIVED | true | 0 | 2.8316846592E4 | 1 | 0
1E6 ft3/(acre.ft) | million cubic foot per acre foot | 1 | false | derived | false | m3/m3 | DERIVED | true | 0 | 1.43999424000576E12 | 6.27264E10 | 0
1E6 ft3/bbl | million cubic foot per barrel | 1 | false | derived | false | m3/m3 | DERIVED | true | 0 | 28.316846592E3 | 0.158987294928 | 0
1E6 ft3/d | million cubic foot per day | L3/T | false | derived | false | m3/s | DERIVED | true | 0 | 2.8316846592E4 | 8.64E4 | 0
1E6 lbm/a | million pound-mass per julian-year | M/T | false | derived | false | kg/s | DERIVED | true | 0 | 4.5359237E5 | 3.15576E7 | 0
1E6 m3 | million cubic metre | L3 | false | derived | false | m3 | DERIVED | true | 0 | 1E6 | 1 | 0
1E6 m3/d | million cubic metre per day | L3/T | false | derived | false | m3/s | DERIVED | true | 0 | 1E6 | 86400 | 0
1E9 bbl | thousand million barrel | L3 | false | derived | false | m3 | DERIVED | true | 0 | 1.58987294928E8 | 1 | 0
1E9 ft3 | thousand million cubic foot | L3 | false | derived | false | m3 | DERIVED | true | 0 | 2.8316846592E7 | 1 | 0
30 ft | thirty foot | L | false | derived | false | m | DERIVED | true | 0 | 9.144 | 1 | 0
30 m | thirty metres | L | false | derived | false | m | DERIVED | true | 0 | 30 | 1 | 0
A | ampere | I | true | atom-base | true | [8 empty] | The ampere is that constant current which, if maintained in two straight parallel conductors of infinite length, of negligible circular cross section, and placed 1 metre apart in vacuum, would produce between these conductors a force equal to 2 x 10**-7 newton per metre of length.
a | julian-year | T | false | atom | false | s | DEFINITION | true | 0 | 3.15576E7 | 1 | 0 | 365.25 d | The underlying definition taken from NIST statement that "Julian century = 36 525 d".
A.h | ampere hour | IT | true | derived | false | C | DERIVED | true | 0 | 3600 | 1 | 0
A.m2 | ampere square metre | IL2 | true | derived | true
A.s | ampere second | IT | true | derived | false | C | DERIVED | true | 0 | 1 | 1 | 0
A.s/kg | ampere second per kilogram | IT/M | true | derived | false | C/kg | DERIVED | true | 0 | 1 | 1 | 0
A.s/m3 | ampere second per cubic metre | IT/L3 | true | derived | false | C/m3 | DERIVED | true | 0 | 1 | 1 | 0
a[t] | tropical-year | T | false | atom | false | s | IUGS-year | false | 0 | 3.1556925445E7 | 1 | 0 |  | The year as a defined multiple of the second that minimizes time-dependent inaccuracy. Used for expressing very long time intervals both for earth scientists and nuclear physicists alike. Takes into account the non-relativistic estimate of astronomical decrease by 0.530 s per century, for the epoch 2000.0. From "International Union of Geological Sciences" (IUPAC Recommendation 2011).
A/cm2 | ampere per square centimetre | I/L2 | true | derived | false | A/m2 | DERIVED | true | 0 | 1E4 | 1 | 0
A/ft2 | ampere per square foot | I/L2 | false | derived | false | A/m2 | DERIVED | true | 0 | 1 | 0.09290304 | 0
A/m | ampere per metre | I/L | true | derived | true
A/m2 | ampere per square metre | I/L2 | true | derived | true
A/mm | ampere per millimetre | I/L | true | derived | false | A/m | DERIVED | true | 0 | 1E3 | 1 | 0
A/mm2 | ampere per square millimetre | I/L2 | true | derived | false | A/m2 | DERIVED | true | 0 | 1E6 | 1 | 0
acre | acre | L2 | false | atom | false | m2 | NIST-44 | true | 0 | 6.27264E10 | 1.5499969E7 | 0 | 43560 ft[US]2 | US survey acre. Equal to 43,560 square survey foot (exactly). From NIST.
acre.ft | acre foot | L3 | false | derived | false | m3 | DERIVED | true | 0 | 1.911900672E10 | 1.5499969E7 | 0
ag | attogram | M | true | prefixed | false | kg | DERIVED | true | 0 | 1E-21 | 1 | 0
aJ | attojoule | L2M/T2 | true | prefixed | false | J | DERIVED | true | 0 | 1E-18 | 1 | 0
angstrom | angstrom | L | true | atom-allowed | false | m | NIST-SI | true | 0 | 1E-10 | 1 | 0 | 0.1 nm | The angstrom is widely used by x-ray crystallographers and structural chemists because all chemical bonds lie in the range 1 to 3 angstroms.
at | technical atmosphere | M/LT2 | false | atom | false | Pa | NIST-SI | true | 0 | 9.80665E4 | 1 | 0 | kgf/cm2 | One technical atmosphere equals one kilogram-force per square centimeter (1 at = 1 kgf/cm2). From NIST.
at/s | technical atmosphere per second | M/LT3 | false | derived | false | Pa/s | DERIVED | true | 0 | 98066.5 | 1 | 0 |  | DIGGS extension. Rate of pressure change.
atm | standard atmosphere | M/LT2 | false | atom | false | Pa | NIST-SI | true | 0 | 1.01325E5 | 1 | 0 | 101.325 kPa | An international reference pressure defined as 101.325 kPa and formerly used as unit of pressure. For practical purposes it has been replaced by the bar which is 100 kPa. The difference of about 1% is not significant for many applications, and is within the error range of common pressure gauges.
atm/atm | standard atmosphere per standard atmosphere | 1 | false | derived | false | Pa/Pa | DERIVED | true | 0 | 1 | 1 | 0 |  | WITSML 2.0 addition
atm/ft | standard atmosphere per foot | M/L2T2 | false | derived | false | N/m3 | DERIVED | true | 0 | 1.01325E5 | 0.3048 | 0
atm/h | standard atmosphere per hour | M/LT3 | false | derived | false | Pa/s | DERIVED | true | 0 | 1.01325E5 | 3600 | 0
atm/hm | standard atmosphere per hundred metre | M/L2T2 | false | derived | false | N/m3 | DERIVED | true | 0 | 1.01325E3 | 1 | 0
atm/m | standard atmosphere per metre | M/L2T2 | false | derived | false | N/m3 | DERIVED | true | 0 | 1.01325E5 | 1 | 0
atm/s | standard atmosphere per second | M/LT3 | false | derived | false | Pa/s | DERIVED | true | 0 | 101325 | 1 | 0 |  | DIGGS extension. Rate of pressure change.
b | barn | L2 | true | atom-allowed | false | m2 | NIST-SI | true | 0 | 1E-28 | 1 | 0 | 100 fm2 | The barn is a unit of area employed to express cross sections in nuclear physics.
B | bel | none | true | atom-allowed | true | [8 empty] | A unit of intensity. A bel is the base 10 logarithm of a power or amplitude ratio. In using this unit it is important that the nature of the quantity be specified, and that any reference value used be specified.
B.W | bel watt | none | true | derived | true
b/cm3 | barn per cubic centimetre | 1/L | true | derived | false | 1/m | DERIVED | true | 0 | 1E-22 | 1 | 0
B/m | bel per metre | none | true | derived | true
B/O | bel per octave | none | true | derived | true | [8 empty] | The power or amplitude variation that occurs over a doubling of the domain variable.
bar | bar | M/LT2 | true | atom-allowed | false | Pa | NIST-SI | true | 0 | 1E5 | 1 | 0 | 100 kPa | 100 kPa. Since 1982 one bar has been used as the standard pressure for tabulating all thermodynamic data. Prior to 1982 the standard pressure used to be the standard atmosphere, equal to 1.013 25 bar, or 101 325 Pa.
bar/bar | bar per bar | 1 | false | derived | false | Pa/Pa | DERIVED | true | 0 | 1 | 1 | 0 |  | WITSML 2.0 addition
bar/h | bar per hour | M/LT3 | true | derived | false | Pa/s | DERIVED | true | 0 | 1E5 | 3600 | 0
bar/km | bar per kilometre | M/L2T2 | true | derived | false | N/m3 | DERIVED | true | 0 | 100 | 1 | 0
bar/m | bar per metre | M/L2T2 | true | derived | false | N/m3 | DERIVED | true | 0 | 1E5 | 1 | 0
bar/s | bar per second | M/LT3 | false | derived | false | Pa/s | DERIVED | true | 0 | 100000 | 1 | 0 |  | DIGGS extension. Rate of pressure change.
bar2 | bar squared | M2/L2T4 | true | derived | false | Pa2 | DERIVED | true | 0 | 1E10 | 1 | 0
bar2/cP | bar squared per centipoise | M/LT3 | false | derived | false | Pa2/(Pa.s) | DERIVED | true | 0 | 1E13 | 1 | 0
bbl | barrel | L3 | false | atom | false | m3 | NIST-SI | true | 0 | 0.158987294928 | 1 | 0 | 42 gal[US] | 42 US gallons. 1 barrel of oil (bbl) is defined as exactly 42 US liquid gallons. 1 US liquid gallon is defined as exactly 231 cubic inches (see NIST-130 reference). 1 inch is defined as exactly 0.0254 metres. Therefore, 1 bbl = (42 x 231 x 0.0254**3) m3 = 0.158987294928 m3 exactly. Note that this definition is based in the international inch and NOT the older US survey inch.
bbl/(acre.ft) | barrel per acre foot | 1 | false | derived | false | m3/m3 | DERIVED | true | 0 | 2.464298142777857232E6 | 1.911900672E10 | 0
bbl/(d.acre.ft) | barrel per day acre foot | 1/T | false | derived | false | m3/(s.m3) | DERIVED | true | 0 | 2.464298142777857232E6 | 1.651882180608E15 | 0
bbl/(d.ft) | barrel per day foot | L2/T | false | derived | false | m3/(s.m) | DERIVED | true | 0 | 0.158987294928 | 2.633472E4 | 0
bbl/(ft.psi.d) | barrel per day foot psi | L3T/M | false | derived | false | m2/(Pa.s) | DERIVED | true | 0 | 1.0257224319574848E-4 | 1.1714267073583299456E5 | 0
bbl/(kPa.d) | (barrel per day) per kilopascal | L4T/M | false | derived | false | m3/(Pa.s) | DERIVED | true | 0 | 0.158987294928 | 8.64E7 | 0
bbl/(psi.d) | (barrel per day) per psi | L4T/M | false | derived | false | m3/(Pa.s) | DERIVED | true | 0 | 1.0257224319574848E-4 | 3.843263475585072E5 | 0
bbl/acre | barrel per acre | L | false | derived | false | m3/m2 | DERIVED | true | 0 | 2.464298142777857232E6 | 6.27264E10 | 0
bbl/bbl | barrel per barrel | 1 | false | derived | false | m3/m3 | DERIVED | true | 0 | 1 | 1 | 0
bbl/d | barrel per day | L3/T | false | derived | false | m3/s | DERIVED | true | 0 | 0.158987294928 | 8.64E4 | 0
bbl/d2 | (barrel per day) per day | L3/T2 | false | derived | false | m3/s2 | DERIVED | true | 0 | 0.158987294928 | 7.46496E9 | 0
bbl/ft | barrel per foot | L2 | false | derived | false | m3/m | DERIVED | true | 0 | 0.158987294928 | 0.3048 | 0
bbl/ft3 | barrel per cubic foot | 1 | false | derived | false | m3/m3 | DERIVED | true | 0 | 0.158987294928 | 0.028316846592 | 0
bbl/h | barrel per hour | L3/T | false | derived | false | m3/s | DERIVED | true | 0 | 0.158987294928 | 3600 | 0
bbl/h2 | (barrel per hour) per hour | L3/T2 | false | derived | false | m3/s2 | DERIVED | true | 0 | 0.158987294928 | 1.296E7 | 0
bbl/in | barrel per inch | L2 | false | derived | false | m3/m | DERIVED | true | 0 | 0.158987294928 | 0.0254 | 0
bbl/m3 | barrel per cubic metre | 1 | false | derived | false | m3/m3 | DERIVED | true | 0 | 0.158987294928 | 1 | 0
bbl/mi | barrel per mile | L2 | false | derived | false | m3/m | DERIVED | true | 0 | 0.158987294928 | 1609.344 | 0
bbl/min | barrel per minute | L3/T | false | derived | false | m3/s | DERIVED | true | 0 | 0.158987294928 | 60 | 0
bbl/psi | barrel per psi | L4T2/M | false | derived | false | m3/Pa | DERIVED | true | 0 | 1.0257224319574848E-4 | 4.4482216152605 | 0
bbl/ton[UK] | barrel per UK ton-mass | L3/M | false | derived | false | m3/kg | DERIVED | true | 0 | 0.158987294928 | 1016.0469088 | 0
bbl/ton[US] | barrel per US ton-mass | L3/M | false | derived | false | m3/kg | DERIVED | true | 0 | 0.158987294928 | 907.18474 | 0
Bd | baud | 1/T | true | atom-allowed | true | [7 empty] | 1/s | The baud rate is the number of distinct symbols transmitted per second, that is, the number of times per second the signal carrying the communication varies in strength or frequency. If the symbols transmitted have only two states (on or off) then the baud rate is the same as the transmission rate in bits per second. (Adapted from Russ Rowlett's "A Dictionary of Units of Measurement" at http://www.unc.edu/~rowlett/units/)
bit | bit | 1 | true | atom-allowed | true | [7 empty] | Euc | A bit (a contraction of binary digit) is the basic unit of information in computing and telecommunications. A bit can have only two values: either 1 or 0.
bit/s | bit per second | 1/T | true | derived | true | [7 empty] | 1/s | A unit of transmission speed, equal to one bit per second.
Bq | becquerel | 1/T | true | atom-special | true | [7 empty] | 1/s | The activity of a radionuclide decaying at the rate of one spontaneous nuclear transition per second
Bq/kg | becquerel per kilogram | 1/MT | true | derived | true | [7 empty] | 1/(kg.s)
Btu[IT] | British thermal unit | L2M/T2 | false | atom | false | J | NIST-SI | true | 0 | 1055.05585262 | 1 | 0 |  | The amount of heat required to raise the temperature of 1 pound-mass of water 1 degree Fahrenheit. Uses the International Table (IT) calorie which was defined by the Fifth International Conference on the Properties of Steam (London, July 1956) to be exactly 4.1868 J. In order to convert from calorie to BTU, multiply by the conversion from gram to pound-mass and multiply by the conversion from Celsius interval to Fahrenheit interval. That is, 1 calorie= (1e-3/ 0.45359237)*(1/(5/9)) BTU= (.001*9)/(5*0.45359237) BTU= (9/2.26796185e+3) BTU. Given, cal[IT]=4.1868 J, it follows that Btu[IT] = (4.1868*2.26796185e+3)/9 = 1,055.05585262 J.
Btu[IT].in/(h.ft2.deltaF) | BTU per (hour square foot delta Fahrenheit per inch) | LM/DT3 | false | derived | false | J.m/(s.m2.deltaK) | DERIVED | true | 0 | 241.185767908932 | 1.67225472E3 | 0
Btu[IT]/(h.ft.deltaF) | BTU per hour foot delta Fahrenheit | LM/DT3 | false | derived | false | W/(m.deltaK) | DERIVED | true | 0 | 9.49550267358E3 | 5.4864E3 | 0
Btu[IT]/(h.ft2.deltaF) | BTU per hour square foot delta Fahrenheit | M/DT3 | false | derived | false | W/(m2.deltaK) | DERIVED | true | 0 | 9.49550267358E3 | 1.67225472E3 | 0
Btu[IT]/(h.ft2.deltaR) | BTU per hour square foot delta Rankine | M/DT3 | false | derived | false | W/(m2.deltaK) | DERIVED | true | 0 | 9.49550267358E3 | 1.67225472E3 | 0
Btu[IT]/(h.ft2) | (BTU per hour) per square foot | M/T3 | false | derived | false | W/m2 | DERIVED | true | 0 | 1055.05585262 | 334.450944 | 0
Btu[IT]/(h.ft3.deltaF) | BTU per hour cubic foot delta Fahrenheit | M/DLT3 | false | derived | false | W/(m3.deltaK) | DERIVED | true | 0 | 9.49550267358E3 | 509.703238656 | 0
Btu[IT]/(h.ft3) | BTU per hour cubic foot | M/LT3 | false | derived | false | W/m3 | DERIVED | true | 0 | 1055.05585262 | 101.9406477312 | 0
Btu[IT]/(h.m2.deltaC) | BTU per hour square metre delta Celsius | M/DT3 | false | derived | false | W/(m2.deltaK) | DERIVED | true | 0 | 1055.05585262 | 3600 | 0
Btu[IT]/(hp.h) | BTU per horsepower hour | 1 | false | derived | false | W/W | DERIVED | true | 0 | 1.05505585262E3 | 2.684519537696172792E6 | 0
Btu[IT]/(lbm.deltaF) | BTU per pound-mass delta Fahrenheit | L2/DT2 | false | derived | false | J/(kg.deltaK) | DERIVED | true | 0 | 4186.8 | 1 | 0
Btu[IT]/(lbm.deltaR) | BTU per pound-mass delta Rankine | L2/DT2 | false | derived | false | J/(kg.deltaK) | DERIVED | true | 0 | 4186.8 | 1 | 0
Btu[IT]/(lbmol.deltaF) | BTU per pound-mass-mole delta Fahrenheit | L2M/DNT2 | false | derived | false | J/(mol.deltaK) | DERIVED | true | 0 | 4.1868 | 1 | 0
Btu[IT]/(s.ft2.deltaF) | (BTU per second) per square foot delta Fahrenheit | M/DT3 | false | derived | false | W/(m2.deltaK) | DERIVED | true | 0 | 9.49550267358E3 | 0.4645152 | 0
Btu[IT]/(s.ft2) | BTU per second square foot | M/T3 | false | derived | false | W/m2 | DERIVED | true | 0 | 1055.05585262 | 0.09290304 | 0
Btu[IT]/(s.ft3.deltaF) | (BTU per second) per cubic foot delta Fahrenheit | M/DLT3 | false | derived | false | W/(m3.deltaK) | DERIVED | true | 0 | 9.49550267358E3 | 0.14158423296 | 0
Btu[IT]/(s.ft3) | (BTU per second) per cubic foot | M/LT3 | false | derived | false | W/m3 | DERIVED | true | 0 | 1055.05585262 | 0.028316846592 | 0
Btu[IT]/bbl | BTU per barrel | M/LT2 | false | derived | false | J/m3 | DERIVED | true | 0 | 1055.05585262 | 0.158987294928 | 0
Btu[IT]/ft3 | BTU per cubic foot | M/LT2 | false | derived | false | J/m3 | DERIVED | true | 0 | 1055.05585262 | 0.028316846592 | 0
Btu[IT]/gal[UK] | BTU per UK gallon | M/LT2 | false | derived | false | J/m3 | DERIVED | true | 0 | 1055.05585262 | 4.54609E-3 | 0
Btu[IT]/gal[US] | BTU per US gallon | M/LT2 | false | derived | false | J/m3 | DERIVED | true | 0 | 1055.05585262 | 3.785411784E-3 | 0
Btu[IT]/h | BTU per hour | L2M/T3 | false | derived | false | J/s | DERIVED | true | 0 | 1055.05585262 | 3600 | 0
Btu[IT]/lbm | BTU per pound-mass | L2/T2 | false | derived | false | J/kg | DERIVED | true | 0 | 2326 | 1 | 0
Btu[IT]/lbmol | BTU per pound-mass-mole | L2M/NT2 | false | derived | false | J/mol | DERIVED | true | 0 | 2.326 | 1 | 0
Btu[IT]/min | BTU per minute | L2M/T3 | false | derived | false | J/s | DERIVED | true | 0 | 1055.05585262 | 60 | 0
Btu[IT]/s | BTU per second | L2M/T3 | false | derived | false | J/s | DERIVED | true | 0 | 1055.05585262 | 1 | 0
Btu[th] | thermochemical British thermal unit | L2M/T2 | false | atom | false | J | DEFINITION | true | 0 | 9.4891523804E3 | 9 | 0 |  | The amount of heat required to raise the temperature of 1 pound-mass of water 1 degree Fahrenheit. Based on the thermochemical calorie. In order to convert from calorie to BTU, multiply by the conversion from gram to pound-mass and multiply by the conversion from Celsius interval to Fahrenheit interval. That is, calorie = (1e-3/ 0.45359237)*(1/(5/9)) BTU = (.001*9)/(5*0.45359237) BTU = (9/2.26796185e+3) BTU. Given, cal[th] = 4.184 J, it follows that Btu[th] = (4.184*2.26796185e+3)/9 J = (9.4891523804e+3)/9 J which is approximately 1.0543502644888888888888888888889e+3 J.
Btu[UK] | United Kingdom British thermal unit | L2M/T2 | false | atom | false | J | UK-1995 | true | 0 | 1055.05585257348 | 1 | 0 |  | The legal unit used in the United Kingdom.
byte | byte | 1 | false | atom | false | bit | DEFINITION | true | 0 | 8 | 1 | 0 | 8 bit | 8 bit byte.
byte/s | byte per second | 1/T | false | derived | false | bit/s | DERIVED | true | 0 | 8 | 1 | 0
C | coulomb | IT | true | atom-special | true | [7 empty] | A.s | The time integral of electric current, equal to 1 A.s
C.m | coulomb metre | ILT | true | derived | true
C/cm2 | coulomb per square centimetre | IT/L2 | true | derived | false | C/m2 | DERIVED | true | 0 | 1E4 | 1 | 0
C/cm3 | coulomb per cubic centimetre | IT/L3 | true | derived | false | C/m3 | DERIVED | true | 0 | 1E6 | 1 | 0
C/g | coulomb per gram | IT/M | true | derived | false | C/kg | DERIVED | true | 0 | 1E3 | 1 | 0
C/kg | coulomb per kilogram | IT/M | true | derived | true
C/m2 | coulomb per square metre | IT/L2 | true | derived | true
C/m3 | coulomb per cubic metre | IT/L3 | true | derived | true
C/mm2 | coulomb per square millimetre | IT/L2 | true | derived | false | C/m2 | DERIVED | true | 0 | 1E6 | 1 | 0
C/mm3 | coulomb per cubic millimetre | IT/L3 | true | derived | false | C/m3 | DERIVED | true | 0 | 1E9 | 1 | 0
cA | centiampere | I | true | prefixed | false | A | DERIVED | true | 0 | 0.01 | 1 | 0
ca | hundredth of julian-year | T | false | prefixed | false | s | DERIVED | true | 0 | 3.15576E5 | 1 | 0
cal[IT] | calorie [International Table] | L2M/T2 | false | atom | false | J | NIST-SI | true | 0 | 4.1868 | 1 | 0 |  | This uses the International Table definition. The amount of heat required at a pressure of one atmosphere to raise the temperature of one gram of water one degree Celsius.
cal[th] | calorie | L2M/T2 | false | atom | false | J | NIST-SI | true | 0 | 4.184 | 1 | 0 |  | This uses the thermochemical definition. The amount of heat required at a pressure of one atmosphere to raise the temperature of one gram of water one degree Celsius.
cal[th]/(g.deltaK) | calorie per gram delta kelvin | L2/DT2 | false | derived | false | J/(kg.deltaK) | DERIVED | true | 0 | 4184 | 1 | 0
cal[th]/(h.cm.deltaC) | calorie per hour centimetre delta Celsius | LM/DT3 | false | derived | false | W/(m.deltaK) | DERIVED | true | 0 | 4.184 | 36 | 0
cal[th]/(h.cm2.deltaC) | calorie per hour square centimetre delta Celsius | M/DT3 | false | derived | false | W/(m2.deltaK) | DERIVED | true | 0 | 4.184E4 | 3600 | 0
cal[th]/(h.cm2) | calorie per hour square centimetre | M/T3 | false | derived | false | W/m2 | DERIVED | true | 0 | 4.184 | 0.36 | 0
cal[th]/(h.cm3) | calorie per hour cubic centimetre | M/LT3 | false | derived | false | W/m3 | DERIVED | true | 0 | 4.184 | 3.6E-3 | 0
cal[th]/(mol.deltaC) | calorie per gram-mole delta Celsius | L2M/DNT2 | false | derived | false | J/(mol.deltaK) | DERIVED | true | 0 | 4.184 | 1 | 0
cal[th]/(s.cm.deltaC) | calorie per second centimetre delta Celsius | LM/DT3 | false | derived | false | W/(m.deltaK) | DERIVED | true | 0 | 418.4 | 1 | 0
cal[th]/(s.cm2.deltaC) | calorie per second square centimetre delta Celsius | M/DT3 | false | derived | false | W/(m2.deltaK) | DERIVED | true | 0 | 41840 | 1 | 0
cal[th]/(s.cm3) | calorie per second cubic centimetre | M/LT3 | false | derived | false | W/m3 | DERIVED | true | 0 | 4.184E6 | 1 | 0
cal[th]/cm3 | calorie per cubic centimetre | M/LT2 | false | derived | false | J/m3 | DERIVED | true | 0 | 4.184E6 | 1 | 0
cal[th]/g | calorie per gram | L2/T2 | false | derived | false | J/kg | DERIVED | true | 0 | 4184 | 1 | 0
cal[th]/h | calorie per hour | L2M/T3 | false | derived | false | J/s | DERIVED | true | 0 | 4.184 | 3600 | 0
cal[th]/kg | calorie per kilogram | L2/T2 | false | derived | false | J/kg | DERIVED | true | 0 | 4.184 | 1 | 0
cal[th]/lbm | calorie per pound-mass | L2/T2 | false | derived | false | J/kg | DERIVED | true | 0 | 4.184 | 0.45359237 | 0
cal[th]/mL | calorie per millilitre | M/LT2 | false | derived | false | J/m3 | DERIVED | true | 0 | 4.184E6 | 1 | 0
cal[th]/mm3 | calorie per cubic millimetre | M/LT2 | false | derived | false | J/m3 | DERIVED | true | 0 | 4.184E9 | 1 | 0
cC | centicoulomb | IT | true | prefixed | false | C | DERIVED | true | 0 | 0.01 | 1 | 0
ccal[th] | hundredth of calorie | L2M/T2 | false | prefixed | false | J | DERIVED | true | 0 | 0.04184 | 1 | 0
ccgr | centesimal-second | A | false | atom | false | rad | EPSG | true | 0 | PI | 2E6 | 0 | 1/100 cgr | One hundredth of a centesimal-minute.
cd | candela | J | true | atom-base | true | [8 empty] | The candela is the luminous intensity, in a given direction, of a source that emits monochromatic radiation of frequency 540 X 10**12 hertz and that has a radian intensity in that direction of 1/683 watt per steradian.
cd/m2 | candela per square metre | J/L2 | true | derived | true
cEuc | centieuclid | 1 | true | prefixed | false | Euc | DERIVED | true | 0 | 0.01 | 1 | 0 |  | Parts per hundred.
ceV | centielectronvolt | L2M/T2 | true | prefixed | false | J | DERIVED | false | 0 | 1.602176487E-21 | 1 | 0
cF | centifarad | I2T4/L2M | true | prefixed | false | F | DERIVED | true | 0 | 0.01 | 1 | 0
cg | centigram | M | true | prefixed | false | kg | DERIVED | true | 0 | 1E-5 | 1 | 0
cgauss | centigauss | M/IT2 | false | prefixed | false | T | DERIVED | true | 0 | 1E-6 | 1 | 0
cgr | centesimal-minute | A | false | atom | false | rad | EPSG | true | 0 | PI | 2E4 | 0 | 1/100 gon | One hundredth of a centesimal degree (also known as grad, grade or gon)
cGy | centigray | L2/T2 | true | prefixed | false | Gy | DERIVED | true | 0 | 0.01 | 1 | 0
cH | centihenry | L2M/I2T2 | true | prefixed | false | H | DERIVED | true | 0 | 0.01 | 1 | 0
chain | chain | L | false | atom | false | m | EPSG | true | 0 | 20.1168 | 1 | 0 | 66 ft | international chain equal to 22 international yards or 66 international feet. From EPSG.
chain[BnA] | British chain [Benoit 1895 A] | L | false | atom | false | m | EPSG | false | 0 | 20.1167824 | 1 | 0 | 66 ft[BnA] | 66 British foot [Benoit 1895 A]
chain[BnB] | British chain [Benoit 1895 B] | L | false | atom | false | m | EPSG | false | 0 | 792 | 39.370113 | 0 | 66 ft[BnB] | 66 British foot [Benoit 1895 B]
chain[Cla] | Clarke chain | L | false | atom | false | m | EPSG | false | 0 | 20.1166195164 | 1 | 0 | 66 ft[Cla] | 66 Clarke foot
chain[Ind37] | Indian Chain [1937] | L | false | atom | false | m | DEFINITION | false | 0 | 20.11669506 | 1 | 0 | 66 ft[Ind37] | 66 Indian foot [1937]
chain[Se] | British chain [Sears 1922] | L | false | atom | false | m | EPSG | false | 0 | 792 | 39.370147 | 0 | 66 ft[Se] | 66 British foot [Sears 1922]
chain[SeT] | British chain [Sears 1922 truncated] | L | false | atom | false | m | EPSG | true | 0 | 20.116756 | 1 | 0 | 66 ft[SeT] | 66 British foot [Sears 1922 truncated]
chain[US] | US survey chain | L | false | atom | false | m | EPSG | true | 0 | 792 | 39.37 | 0 | 66 ft[US] | 66 US survey feet (exactly). Also called Gunter's chain. From NIST-44.
cHz | centihertz | 1/T | true | prefixed | false | Hz | DERIVED | true | 0 | 0.01 | 1 | 0
Ci | curie | 1/T | true | atom-allowed | false | Bq | NIST-SI | true | 0 | 3.7E10 | 1 | 0 | 3.7E10 Bq | The Curie (symbol Ci) is a non-SI unit of radioactivity, named after Marie and Pierre Curie. It is defined as 3.7E10 decays per second. The SI derived unit of radioactivity is the becquerel (Bq), which equates to one decay per second.
cJ | centijoule | L2M/T2 | true | prefixed | false | J | DERIVED | true | 0 | 0.01 | 1 | 0
cm | centimetre | L | true | prefixed | false | m | DERIVED | true | 0 | 0.01 | 1 | 0
cm.deltaC.h/cal[th] | centimetre delta Celsius hour per calorie | DT3/LM | false | derived | false | deltaK.m/W | DERIVED | true | 0 | 36 | 4.184 | 0 |  | DIGGS extension. Unit for thermal resistivity, the reciprocal of thermal conductivity.
cm.deltaC.s/cal[th] | centimetre delta Celsius second per calorie | DT3/LM | false | derived | false | deltaK.m/W | DERIVED | true | 0 | 1 | 418.4 | 0 |  | DIGGS extension. Unit for thermal resistivity, the reciprocal of thermal conductivity.
cm/a | centimetre per julian-year | L/T | false | derived | false | m/s | DERIVED | true | 0 | 0.01 | 3.15576E7 | 0
cm/d | centimetre per day | L/T | false | derived | false | m/s | DERIVED | true | 0 | 0.01 | 86400 | 0 |  | DIGGS extension.
cm/h | centimetre per hour | L/T | false | derived | false | m/s | DERIVED | true | 0 | 0.01 | 3600 | 0 |  | DIGGS extension.
cm/min | centimetre per minute | L/T | false | derived | false | m/s | DERIVED | true | 0 | 0.01 | 60 | 0 |  | DIGGS extension.
cm/s | centimetre per second | L/T | true | derived | false | m/s | DERIVED | true | 0 | 0.01 | 1 | 0
cm/s2 | centimetre per square second | L/T2 | true | derived | false | m/s2 | DERIVED | true | 0 | 0.01 | 1 | 0
cm2 | square centimetre | L2 | true | derived | false | m2 | DERIVED | true | 0 | 1E-4 | 1 | 0
cm2/a | square centimetre per julian-year | L2/T | false | derived | false | m2/s | DERIVED | true | 0 | 0.0001 | 31557600 | 0 |  | DIGGS extension.
cm2/d | square centimetre per day | L2/T | false | derived | false | m2/s | DERIVED | true | 0 | 0.0001 | 86400 | 0 |  | DIGGS extension.
cm2/g | square centimetre per gram | L2/M | true | derived | false | m2/kg | DERIVED | true | 0 | 0.1 | 1 | 0
cm2/h | square centimetre per hour | L2/T | false | derived | false | m2/s | DERIVED | true | 0 | 0.0001 | 3600 | 0 |  | DIGGS extension.
cm2/min | square centimetre per minute | L2/T | false | derived | false | m2/s | DERIVED | true | 0 | 0.0001 | 60 | 0 |  | DIGGS extension.
cm2/s | square centimetre per second | L2/T | true | derived | false | m2/s | DERIVED | true | 0 | 1E-4 | 1 | 0
cm3 | cubic centimetre | L3 | true | derived | false | m3 | DERIVED | true | 0 | 1E-6 | 1 | 0
cm3/cm3 | cubic centimetre per cubic centimetre | 1 | true | derived | false | m3/m3 | DERIVED | true | 0 | 1 | 1 | 0
cm3/g | cubic centimetre per gram | L3/M | true | derived | false | m3/kg | DERIVED | true | 0 | 1E-3 | 1 | 0
cm3/h | cubic centimetre per hour | L3/T | true | derived | false | m3/s | DERIVED | true | 0 | 1E-6 | 3600 | 0
cm3/L | cubic centimetre per litre | 1 | true | derived | false | m3/m3 | DERIVED | true | 0 | 1E-3 | 1 | 0
cm3/m3 | cubic centimetre per cubic metre | 1 | true | derived | false | m3/m3 | DERIVED | true | 0 | 1E-6 | 1 | 0 |  | Part per million [mass per mass]
cm3/min | cubic centimetre per minute | L3/T | true | derived | false | m3/s | DERIVED | true | 0 | 1E-6 | 60 | 0
cm3/s | cubic centimetre per second | L3/T | true | derived | false | m3/s | DERIVED | true | 0 | 1E-6 | 1 | 0
cm4 | centimetre to the fourth power | L4 | true | derived | false | m4 | DERIVED | true | 0 | 1E-8 | 1 | 0
cmH2O[4degC] | centimetre of water at 4 degree Celsius | M/LT2 | false | atom | false | Pa | NIST-SI | false | 0 | 98.0638 | 1 | 0 |  | NIST-SI gives a limited number of digits of precision and states the following: "Additional digits are not justified because the definitions of the units do not take into account the compressibility of mercury or the change in density caused by the revised practical temperature scale, ITS-90. Similar comments also apply to water manometer pressure units."
cmH2O[4degC]/s | centimetre of water at 4 degrees Celsius per second | M/LT3 | false | derived | false | Pa/s | DERIVED | false | 0 | 98.0638 | 1 | 0 |  | DIGGS extension. Rate of pressure change.
cN | centinewton | LM/T2 | true | prefixed | false | N | DERIVED | true | 0 | 0.01 | 1 | 0
cohm | centiohm | L2M/I2T3 | true | prefixed | false | ohm | DERIVED | true | 0 | 0.01 | 1 | 0
cP | centipoise | M/LT | false | prefixed | false | Pa.s | DERIVED | true | 0 | 1E-3 | 1 | 0
cPa | centipascal | M/LT2 | true | prefixed | false | Pa | DERIVED | true | 0 | 0.01 | 1 | 0
crd | hundredth of rad | L2/T2 | false | prefixed | false | Gy | DERIVED | true | 0 | 1E-4 | 1 | 0
cS | centisiemens | I2T3/L2M | true | prefixed | false | S | DERIVED | true | 0 | 0.01 | 1 | 0
cs | centisecond | T | true | prefixed | false | s | DERIVED | true | 0 | 0.01 | 1 | 0
cSt | centistokes | L2/T | false | prefixed | false | m2/s | DERIVED | true | 0 | 1E-6 | 1 | 0
ct | carat | M | false | atom | false | kg | NIST-SI | true | 0 | 2E-4 | 1 | 0 | 200 mg | 200 milligrams (exactly), from NIST-44.
cT | centitesla | M/IT2 | true | prefixed | false | T | DERIVED | true | 0 | 0.01 | 1 | 0
cu | capture unit | 1/L | false | atom | false | m2/m3 | SPE-1984 | true | 0 | 0.1 | 1 | 0 | 1E-3 cm2/cm3 | The macroscopic capture cross section is the sum of all the various weighted elemental capture cross sections. The are "1E-3 cm2/cm3" often referred to as capture unit (c.u.) or sigma unit (s.u.). (Adapted from Ransom, Robert C," Practical Formation Evaluation", New York: J Wiley, 1995.)
cV | centivolt | L2M/IT3 | true | prefixed | false | V | DERIVED | true | 0 | 0.01 | 1 | 0
cW | centiwatt | L2M/T3 | true | prefixed | false | W | DERIVED | true | 0 | 0.01 | 1 | 0
cWb | centiweber | L2M/IT2 | true | prefixed | false | Wb | DERIVED | true | 0 | 0.01 | 1 | 0
cwt[UK] | UK hundredweight | M | false | atom | false | kg | UK-1995 | true | 0 | 50.80234544 | 1 | 0 | 112 lbm | United Kingdom 112 pound-mass Gross or long hundredweight. From NIST-44.
cwt[US] | US hundredweight | M | false | atom | false | kg | NIST-44 | true | 0 | 45.359237 | 1 | 0 | 100 lbm | 100 lbm. Net or short hundredweight. From NIST-44.
D | darcy | L2 | false | atom | false | TD[API] | DEFINITION | true | 0 | 1E-12 | 1.01325 | 0 |  | The darcy is a unit for expressing the permeability of porous solids, not area (from NIST-SI). One darcy is the permeability of a solid through which one cubic centimeter of fluid, having a viscosity of one centipoise, will flow in one second through a section one centimeter thick and one square centimeter in cross section, if the pressure difference between the two sides of the solid is one atmosphere (from Russ Rowlett's "A Dictionary of Units of Measurement" at http://www.unc.edu/~rowlett/units/). Thus, 1 D=(1 cm3)(1 cP)/((1 s)(1 cm2)(1 atm/cm))=1 cm.cP/(atm.s/cm)=1 cm2.cP/atm.s=(1E-4 m2)(1E-3 Pa.s)/(1.01325E5 Pa.s)=1E-12/1.01325 m2 [exactly]. Also see, Wangen, Magnus (2010) Physical Principles of Sedimentary Basin Analysis (page 12), Cambridge, UK New York: Cambridge University Press, 2010. ISBN 978-0-511-71237-1.
d | day | T | true | atom-allowed | false | s | NIST-SI | true | 0 | 86400 | 1 | 0 | 24 h | 24 hours.
D.ft | darcy foot | L3 | false | derived | false | TD[API].m | DERIVED | true | 0 | 0.3048E-12 | 1.01325 | 0
D.m | darcy metre | L3 | false | derived | false | TD[API].m | DERIVED | true | 0 | 1E-12 | 1.01325 | 0
D[API] | darcy-API | L2 | true | atom-allowed | false | TD[API] | API-MPMS15 | true | 0 | 1E-12 | 1 | 0 | um2 | The darcy is a unit of permeability in fluid flow through a porous medium, having the dimensions of dynamic viscosity multiplied by volume flowrate per unit area and divided by pressure gradient, which simplifies to a dimension of area. A darcy is defined as being exactly equal to 1 um2. A permeability of one darcy will permit a flow of 1 m3/s of fluid of 1 Pa.s viscosity through an area of 1 m2 under a pressure gradient of 10**12 Pa/m.
D/(Pa.s) | darcy per pascal second | L3T/M | false | derived | false | TD[API]/(Pa.s) | DERIVED | true | 0 | 1E-12 | 1.01325 | 0
d/bbl | day per barrel | T/L3 | false | derived | false | s/m3 | DERIVED | true | 0 | 86400 | 0.158987294928 | 0
D/cP | darcy per centipoise | L3T/M | false | derived | false | TD[API]/(Pa.s) | DERIVED | true | 0 | 1E-9 | 1.01325 | 0
d/ft3 | day per cubic foot | T/L3 | false | derived | false | s/m3 | DERIVED | true | 0 | 86400 | 0.028316846592 | 0
d/m3 | day per cubic metre | T/L3 | true | derived | false | s/m3 | DERIVED | true | 0 | 86400 | 1 | 0
dA | deciampere | I | true | prefixed | false | A | DERIVED | true | 0 | 0.1 | 1 | 0
dam | dekametre | L | true | prefixed | false | m | DERIVED | true | 0 | 10 | 1 | 0
daN | dekanewton | LM/T2 | true | prefixed | false | N | DERIVED | true | 0 | 10 | 1 | 0
daN.m | dekanewton metre | L2M/T2 | true | derived | false | N.m | DERIVED | true | 0 | 10 | 1 | 0
dAPI | API gravity unit | none | true | atom-allowed | true | [8 empty] | A unit defined by the American Petroleum Institute for gravity of crude petroleum measurements. See the API's Manual of Petroleum Measurement Standards (MPMS) chapter 9.1 and chapter 11.1 for information on this concept.
dB | decibel | none | true | prefixed | false | B | DERIVED | true | 0 | 0.1 | 1 | 0
dB.MW | decibel megawatt | none | true | derived | false | B.W | DERIVED | true | 0 | 1E5 | 1 | 0
dB.mW | decibel milliwatt | none | true | derived | false | B.W | DERIVED | true | 0 | 1E-4 | 1 | 0
dB.W | decibel watt | none | true | derived | false | B.W | DERIVED | true | 0 | 0.1 | 1 | 0
dB/ft | decibel per foot | none | false | derived | false | B/m | DERIVED | true | 0 | 0.1 | 0.3048 | 0
dB/km | decibel per kilometre | none | true | derived | false | B/m | DERIVED | true | 0 | 1E-4 | 1 | 0
dB/m | decibel per metre | none | true | derived | false | B/m | DERIVED | true | 0 | 0.1 | 1 | 0
dB/O | decibel per octave | none | true | derived | false | B/O | DERIVED | true | 0 | 0.1 | 1 | 0
dC | decicoulomb | IT | true | prefixed | false | C | DERIVED | true | 0 | 0.1 | 1 | 0
dcal[th] | tenth of calorie | L2M/T2 | false | prefixed | false | J | DERIVED | true | 0 | 0.4184 | 1 | 0
dega | angular degree | A | true | atom-allowed | false | rad | NIST-SI | true | 0 | PI | 180 | 0 |  | 1/360 of a full circle = PI /180 radians
dega/ft | angular degree per foot | A/L | false | derived | false | rad/m | DERIVED | true | 0 | PI | 54.864 | 0
dega/h | angular degree per hour | A/T | true | derived | false | rad/s | DERIVED | true | 0 | PI | 6.48E5 | 0 |  | ((pi/180) / 3600) radian per second
dega/m | angular degree per metre | A/L | true | derived | false | rad/m | DERIVED | true | 0 | PI | 180 | 0
dega/min | angular degree per minute | A/T | true | derived | false | rad/s | DERIVED | true | 0 | PI | 1.08E4 | 0 |  | ((pi/180) / 60) radian per second
dega/s | angular degree per second | A/T | true | derived | false | rad/s | DERIVED | true | 0 | PI | 180 | 0 |  | (pi/180) radian per second
degC | degree Celsius | K | true | atom-special | false | K | NIST-SI | true | 273.15 | 1 | 1 | 0 |  | Kelvin minus 273.15
degF | degree Fahrenheit | K | false | atom | false | K | NIST-SI | true | 2298.35 | 5 | 9 | 0 |  | Kelvin=(Fahrenheit + 459.67)(5/9)
degR | degree Rankine | K | false | atom | false | K | NIST-SI | true | 0 | 5 | 9 | 0 |  | Kelvin=(Rankin)(5/9)
deltaC | delta Celsius | D | true | atom-special | false | deltaK | NIST-SI | true | 0 | 1 | 1 | 0 | deltaK | Change in degree Celsius. The degree Celsius and the kelvin are equal in size, so that the numerical value of a temperature difference or temperature interval is the same when expressed in either degrees Celsius or in kelvins (because the offset cancels). For temperature intervals rather than specific temperatures, 1 deltaF = 1 deltaR = 5/9 deltaC = 5/9 deltaK.
deltaC.h.m/kcal[th] | delta Celsius hour metre per thousand calorie | DT3/LM | false | derived | false | deltaK.m/W | DERIVED | true | 0 | 3600 | 4.184E3 | 0 |  | DIGGS extension. Unit for thermal resistivity, the reciprocal of thermal conductivity.
deltaC.m2.h/kcal[th] | delta Celsius square metre hour per thousand calory | DT3/M | false | derived | false | deltaK.m2/W | DERIVED | true | 0 | 3600 | 4.184E3 | 0
deltaC/ft | delta Celsius per foot | D/L | false | derived | false | deltaK/m | DERIVED | true | 0 | 1 | 0.3048 | 0
deltaC/h | delta Celsius per hour | D/T | true | derived | false | deltaK/s | DERIVED | true | 0 | 1 | 3600 | 0
deltaC/hm | delta Celsius per hectometre | D/L | true | derived | false | deltaK/m | DERIVED | true | 0 | 0.01 | 1 | 0
deltaC/km | delta Celsius per kilometre | D/L | true | derived | false | deltaK/m | DERIVED | true | 0 | 1E-3 | 1 | 0
deltaC/kPa | delta Celsius per kilopascal | DLT2/M | true | derived | false | deltaK/Pa | DERIVED | true | 0 | 1E-3 | 1 | 0
deltaC/m | delta Celsius per metre | D/L | true | derived | false | deltaK/m | DERIVED | true | 0 | 1 | 1 | 0
deltaC/min | delta Celsius per minute | D/T | true | derived | false | deltaK/s | DERIVED | true | 0 | 1 | 60 | 0
deltaC/s | delta Celsius per second | D/T | true | derived | false | deltaK/s | DERIVED | true | 0 | 1 | 1 | 0
deltaF | delta Fahrenheit | D | false | atom | false | deltaK | NIST-SI | true | 0 | 5 | 9 | 0 |  | Change in degrees Fahrenheit. Kelvin=(Fahrenheit + 459.67) x 5/9 so a difference in Fahrenheit temperature cancels out the 459.67 offset. For temperature intervals rather than specific temperatures, 1 deltaF = 1 deltaR = 5/9 deltaC = 5/9 deltaK.
deltaF.ft.h/Btu[IT] | delta Fahrenheit foot hour per BTU | DT3/LM | false | derived | false | deltaK.m/W | DERIVED | true | 0 | 5.4864E3 | 9.49550267358E3 | 0 |  | DIGGS extension. Unit for thermal resistivity, the reciprocal of thermal conductivity.
deltaF.ft2.h/Btu[IT] | delta Fahrenheit square foot hour per BTU | DT3/M | false | derived | false | deltaK.m2/W | DERIVED | true | 0 | 1.67225472E3 | 9.49550267358E3 | 0
deltaF/ft | delta Fahrenheit per foot | D/L | false | derived | false | deltaK/m | DERIVED | true | 0 | 5 | 2.7432 | 0
deltaF/h | delta Fahrenheit per hour | D/T | false | derived | false | deltaK/s | DERIVED | true | 0 | 5 | 3.24E4 | 0
deltaF/m | delta Fahrenheit per metre | D/L | false | derived | false | deltaK/m | DERIVED | true | 0 | 5 | 9 | 0
deltaF/min | delta Fahrenheit per minute | D/T | false | derived | false | deltaK/s | DERIVED | true | 0 | 5 | 540 | 0
deltaF/psi | delta Fahrenheit per psi | DLT2/M | false | derived | false | deltaK/Pa | DERIVED | true | 0 | 3.2258E-3 | 40.0339945373445 | 0
deltaF/s | delta Fahrenheit per second | D/T | false | derived | false | deltaK/s | DERIVED | true | 0 | 5 | 9 | 0
deltaK | delta kelvin | D | true | atom-special | true | [8 empty] | Change in kelvin. A zero difference in Kelvin temperature is not the same as being at zero on the Kelvin temperature scale. The degree Celsius and the kelvin are equal in size, so that the numerical value of a temperature difference or temperature interval is the same when expressed in either degrees Celsius or in kelvins.
deltaK.m/W | delta kelvin metre per watt | DT3/LM | true | derived | true | [8 empty] | DIGGS extension. Base unit for thermal resistivity, the reciprocal of thermal conductivity.
deltaK.m2/kW | delta kelvin square metre per kilowatt | DT3/M | true | derived | false | deltaK.m2/W | DERIVED | true | 0 | 1E-3 | 1 | 0
deltaK.m2/W | delta kelvin square metre per watt | DT3/M | true | derived | true
deltaK/km | delta kelvin per kilometre | D/L | true | derived | false | deltaK/m | DERIVED | true | 0 | 1E-3 | 1 | 0
deltaK/m | delta kelvin per metre | D/L | true | derived | true
deltaK/Pa | delta kelvin per Pascal | DLT2/M | true | derived | true
deltaK/s | delta kelvin per second | D/T | true | derived | true
deltaK/W | delta kelvin per watt | DT3/L2M | true | derived | true
deltaR | delta Rankine | D | false | atom | false | deltaK | NIST-SI | true | 0 | 5 | 9 | 0 |  | Change in degrees Rankine. Rankine = (Celsius + 273.15) x 9/5 so a difference in Fahrenheit temperature cancels out the 273.15 offset. For temperature intervals rather than specific temperatures, 1 deltaF = 1 deltaR = 5/9 deltaC = 5/9 deltaK.
dEuc | decieuclid | 1 | true | prefixed | false | Euc | DERIVED | true | 0 | 0.1 | 1 | 0 |  | Parts per ten.
deV | decielectronvolt | L2M/T2 | true | prefixed | false | J | DERIVED | false | 0 | 1.602176487E-20 | 1 | 0
dF | decifarad | I2T4/L2M | true | prefixed | false | F | DERIVED | true | 0 | 0.1 | 1 | 0
dgauss | decigauss | M/IT2 | false | prefixed | false | T | DERIVED | true | 0 | 1E-5 | 1 | 0
dGy | decigray | L2/T2 | true | prefixed | false | Gy | DERIVED | true | 0 | 0.1 | 1 | 0
dH | decihenry | L2M/I2T2 | true | prefixed | false | H | DERIVED | true | 0 | 0.1 | 1 | 0
dHz | decihertz | 1/T | true | prefixed | false | Hz | DERIVED | true | 0 | 0.1 | 1 | 0
dJ | decijoule | L2M/T2 | true | prefixed | false | J | DERIVED | true | 0 | 0.1 | 1 | 0
dm | decimetre | L | true | prefixed | false | m | DERIVED | true | 0 | 0.1 | 1 | 0
dm/s | decimetre per second | L/T | true | derived | false | m/s | DERIVED | true | 0 | 0.1 | 1 | 0
dm3 | cubic decimetre | L3 | true | derived | false | m3 | DERIVED | true | 0 | 1E-3 | 1 | 0
dm3/(kW.h) | cubic decimetre per kilowatt hour | LT2/M | true | derived | false | m3/J | DERIVED | true | 0 | 1E-3 | 3.6E6 | 0
dm3/kg | cubic decimetre per kilogram | L3/M | true | derived | false | m3/kg | DERIVED | true | 0 | 1E-3 | 1 | 0
dm3/kmol | cubic decimetre per kilogram-mole | L3/N | true | derived | false | m3/mol | DERIVED | true | 0 | 1E-6 | 1 | 0
dm3/m | cubic decimetre per metre | L2 | true | derived | false | m3/m | DERIVED | true | 0 | 1E-3 | 1 | 0
dm3/m3 | cubic decimetre per cubic metre | 1 | true | derived | false | m3/m3 | DERIVED | true | 0 | 1E-3 | 1 | 0
dm3/MJ | cubic decimetre per megajoule | LT2/M | true | derived | false | m3/J | DERIVED | true | 0 | 1E-9 | 1 | 0
dm3/s | cubic decimetre per second | L3/T | true | derived | false | m3/s | DERIVED | true | 0 | 1E-3 | 1 | 0
dm3/s2 | (cubic decimetre per second) per second | L3/T2 | true | derived | false | m3/s2 | DERIVED | true | 0 | 1E-3 | 1 | 0
dm3/t | cubic decimetre per ton | L3/M | true | derived | false | m3/kg | DERIVED | true | 0 | 1E-6 | 1 | 0
dN | decinewton | LM/T2 | true | prefixed | false | N | DERIVED | true | 0 | 0.1 | 1 | 0
dN.m | decinewton metre | L2M/T2 | true | derived | false | N.m | DERIVED | true | 0 | 0.1 | 1 | 0
dohm | deciohm | L2M/I2T3 | true | prefixed | false | ohm | DERIVED | true | 0 | 0.1 | 1 | 0
dP | decipoise | M/LT | false | prefixed | false | Pa.s | DERIVED | true | 0 | 0.01 | 1 | 0
dPa | decipascal | M/LT2 | true | prefixed | false | Pa | DERIVED | true | 0 | 0.1 | 1 | 0
dPa/s | decipascal per second | M/LT3 | true | derived | false | Pa/s | DERIVED | true | 0 | 0.1 | 1 | 0 |  | DIGGS extension. 0Rate of pressure change.
drd | tenth of rad | L2/T2 | false | prefixed | false | Gy | DERIVED | true | 0 | 1E-3 | 1 | 0
dS | decisiemens | I2T3/L2M | true | prefixed | false | S | DERIVED | true | 0 | 0.1 | 1 | 0
ds | decisecond | T | true | prefixed | false | s | DERIVED | true | 0 | 0.1 | 1 | 0
dT | decitesla | M/IT2 | true | prefixed | false | T | DERIVED | true | 0 | 0.1 | 1 | 0
dV | decivolt | L2M/IT3 | true | prefixed | false | V | DERIVED | true | 0 | 0.1 | 1 | 0
dW | deciwatt | L2M/T3 | true | prefixed | false | W | DERIVED | true | 0 | 0.1 | 1 | 0
dWb | deciweber | L2M/IT2 | true | prefixed | false | Wb | DERIVED | true | 0 | 0.1 | 1 | 0
dyne | dyne | LM/T2 | false | atom | false | N | NIST-SI | true | 0 | 1E-5 | 1 | 0 | (g.cm)/s2 | A unit of force in the centimetre-gram-second system of physical units, equal to the force that would give a free mass of one gram an acceleration of one centimetre per second per second.
dyne.cm2 | dyne square centimetre | L3M/T2 | false | derived | false | N.m2 | DERIVED | true | 0 | 1E-9 | 1 | 0
dyne.s/cm2 | dyne second per square centimetre | M/LT | false | derived | false | Pa.s | DERIVED | true | 0 | 0.1 | 1 | 0
dyne/cm | dyne per centimetre | M/T2 | false | derived | false | N/m | DERIVED | true | 0 | 1E-3 | 1 | 0
dyne/cm2 | dyne per square centimetre | M/LT2 | false | derived | false | Pa | DERIVED | true | 0 | 0.1 | 1 | 0
E | Eötvös unit | 1/T2 | false | atom | false | 1/s2 | DEFINITION | true | 0 | 1e-09 | 1 | 0 |  | DIGGS extension. The Eötvös unit named after Hungarian physicist Loránd Eötvös
EA | exaampere | I | true | prefixed | false | A | DERIVED | true | 0 | 1E18 | 1 | 0
Ea[t] | million million million tropical-year | T | false | prefixed | false | s | DERIVED | false | 0 | 3.1556925445E25 | 1 | 0
EC | exacoulomb | IT | true | prefixed | false | C | DERIVED | true | 0 | 1E18 | 1 | 0
Ecal[th] | million million million calorie | L2M/T2 | false | prefixed | false | J | DERIVED | true | 0 | 4.184E18 | 1 | 0
EEuc | exaeuclid | 1 | true | prefixed | false | Euc | DERIVED | true | 0 | 1E18 | 1 | 0 |  | Million million million per part.
EeV | exaelectronvolt | L2M/T2 | true | prefixed | false | J | DERIVED | false | 0 | 1.602176487E-1 | 1 | 0
EF | exafarad | I2T4/L2M | true | prefixed | false | F | DERIVED | true | 0 | 1E18 | 1 | 0
Eg | exagram | M | true | prefixed | false | kg | DERIVED | true | 0 | 1E15 | 1 | 0
Egauss | exagauss | M/IT2 | false | prefixed | false | T | DERIVED | true | 0 | 1E14 | 1 | 0
EGy | exagray | L2/T2 | true | prefixed | false | Gy | DERIVED | true | 0 | 1E18 | 1 | 0
EH | exahenry | L2M/I2T2 | true | prefixed | false | H | DERIVED | true | 0 | 1E18 | 1 | 0
EHz | exahertz | 1/T | true | prefixed | false | Hz | DERIVED | true | 0 | 1E18 | 1 | 0
EJ | exajoule | L2M/T2 | true | prefixed | false | J | DERIVED | true | 0 | 1E18 | 1 | 0
EJ/a | exajoule per julian-year | L2M/T3 | false | derived | false | J/s | DERIVED | true | 0 | 1.E18 | 3.15576E7 | 0
Em | exametre | L | true | prefixed | false | m | DERIVED | true | 0 | 1E18 | 1 | 0
EN | exanewton | LM/T2 | true | prefixed | false | N | DERIVED | true | 0 | 1E18 | 1 | 0
Eohm | exaohm | L2M/I2T3 | true | prefixed | false | ohm | DERIVED | true | 0 | 1E18 | 1 | 0
EP | exapoise | M/LT | false | prefixed | false | Pa.s | DERIVED | true | 0 | 1E17 | 1 | 0
EPa | exapascal | M/LT2 | true | prefixed | false | Pa | DERIVED | true | 0 | 1E18 | 1 | 0
Erd | million million million rad | L2/T2 | false | prefixed | false | Gy | DERIVED | true | 0 | 1E16 | 1 | 0
erg | erg | L2M/T2 | false | atom | false | J | NIST-SI | true | 0 | 1E-7 | 1 | 0 | dyne.cm | An erg is the amount of work done by a force of one dyne exerted for a distance of one centimeter.
erg/a | erg per julian-year | L2M/T3 | false | derived | false | J/s | DERIVED | true | 0 | 1E-7 | 3.15576E7 | 0
erg/cm2 | erg per square centimetre | M/T2 | false | derived | false | J/m2 | DERIVED | true | 0 | 1E-3 | 1 | 0
erg/cm3 | erg per cubic centimetre | M/LT2 | false | derived | false | J/m3 | DERIVED | true | 0 | 0.1 | 1 | 0
erg/g | erg per gram | L2/T2 | false | derived | false | J/kg | DERIVED | true | 0 | 1E-4 | 1 | 0
erg/kg | erg per kilogram | L2/T2 | false | derived | false | J/kg | DERIVED | true | 0 | 1E-7 | 1 | 0
erg/m3 | erg per cubic metre | M/LT2 | false | derived | false | J/m3 | DERIVED | true | 0 | 1E-7 | 1 | 0
ES | exasiemens | I2T3/L2M | true | prefixed | false | S | DERIVED | true | 0 | 1E18 | 1 | 0
ET | exatesla | M/IT2 | true | prefixed | false | T | DERIVED | true | 0 | 1E18 | 1 | 0
Euc | euclid | 1 | true | atom-allowed | true | [8 empty] | A dimensionless unit of proportion, named after the Greek mathematician, Euclid. It represents the SI implied unit of "1" which is sometimes called a "dimensionless derived unit".
eV | electronvolt | L2M/T2 | true | atom-allowed | false | J | NIST-SI | false | 0 | 1.602176487E-19 | 1 | 0 |  | The electronvolt is the kinetic energy acquired by an electron in passing through a potential difference of 1 V in vacuum, 1.602 176 487(40) x 10-19 J. This value of 1 eV is the 2006 CODATA recommended value with the standard uncertainty in the last two digits given in parenthesis. From NIST-SI.
EW | exawatt | L2M/T3 | true | prefixed | false | W | DERIVED | true | 0 | 1E18 | 1 | 0
EWb | exaweber | L2M/IT2 | true | prefixed | false | Wb | DERIVED | true | 0 | 1E18 | 1 | 0
F | farad | I2T4/L2M | true | atom-special | true | [7 empty] | C/V | The capacitance of a capacitor between the plates of which there appears a difference of potential of 1 V when it is charged by a quantity of electricity equal to 1 C.
F/m | farad per metre | I2T4/L3M | true | derived | true
fA | femtoampere | I | true | prefixed | false | A | DERIVED | true | 0 | 1E-15 | 1 | 0
fa | femtojulian-year | T | false | prefixed | false | s | DERIVED | true | 0 | 3.15576E-8 | 1 | 0
fathom | international fathom | L | false | atom | false | m | EPSG | true | 0 | 1.8288 | 1 | 0 | 6 ft | 6 international foot.
fC | femtocoulomb | IT | true | prefixed | false | C | DERIVED | true | 0 | 1E-15 | 1 | 0
fcal[th] | femtocalorie | L2M/T2 | false | prefixed | false | J | DERIVED | true | 0 | 4.184E-15 | 1 | 0
fEuc | femtoeuclid | 1 | true | prefixed | false | Euc | DERIVED | true | 0 | 1E-15 | 1 | 0 |  | Parts per thousand million million.
feV | femtoelectronvolt | L2M/T2 | true | prefixed | false | J | DERIVED | false | 0 | 1.602176487E-34 | 1 | 0
fF | femtofarad | I2T4/L2M | true | prefixed | false | F | DERIVED | true | 0 | 1E-15 | 1 | 0
fg | femtogram | M | true | prefixed | false | kg | DERIVED | true | 0 | 1E-18 | 1 | 0
fgauss | femtogauss | M/IT2 | false | prefixed | false | T | DERIVED | true | 0 | 1E-19 | 1 | 0
fGy | femtogray | L2/T2 | true | prefixed | false | Gy | DERIVED | true | 0 | 1E-15 | 1 | 0
fH | femtohenry | L2M/I2T2 | true | prefixed | false | H | DERIVED | true | 0 | 1E-15 | 1 | 0
fHz | femtohertz | 1/T | true | prefixed | false | Hz | DERIVED | true | 0 | 1E-15 | 1 | 0
fJ | femtojoule | L2M/T2 | true | prefixed | false | J | DERIVED | true | 0 | 1E-15 | 1 | 0
floz[UK] | UK fluid-ounce | L3 | false | atom | false | m3 | UK-1985 | true | 0 | 0.00454609 | 160 | 0 | 1/20 pt[UK] | United Kingdom 1/20 of UK pint. Therefore, 1/160 of UK gallon or (1/160)* 4.54609 cubic decimetres. From UK-1985.
floz[US] | US fluid-ounce | L3 | false | atom | false | m3 | NIST-44 | true | 0 | 0.003785411784 | 128 | 0 | 1/128 gal[US] | 1/16 of US pint which is 1/8 of US gallon. Therefore, 1/128 of US gallon.
fm | femtometre | L | true | prefixed | false | m | DERIVED | true | 0 | 1E-15 | 1 | 0
fN | femtonewton | LM/T2 | true | prefixed | false | N | DERIVED | true | 0 | 1E-15 | 1 | 0
fohm | femtoohm | L2M/I2T3 | true | prefixed | false | ohm | DERIVED | true | 0 | 1E-15 | 1 | 0
footcandle | footcandle | JS/L2 | false | atom | false | lx | DEFINITION | true | 0 | 1 | 0.09290304 | 0 | lm/ft2 | A unit of illuminance on a surface that is everywhere one foot from a uniform point source of light of one candle and equal to one lumen per square foot (from www.merriam-webster.com). To convert to Lux, convert the square foot component to square meter (i.e., 1/( 0.3048)**2).
footcandle.s | footcandle second | JST/L2 | false | derived | false | lx.s | DERIVED | true | 0 | 1 | 0.09290304 | 0
fP | femtopoise | M/LT | false | prefixed | false | Pa.s | DERIVED | true | 0 | 1E-16 | 1 | 0
fPa | femtopascal | M/LT2 | true | prefixed | false | Pa | DERIVED | true | 0 | 1E-15 | 1 | 0
frd | femtorad | L2/T2 | false | prefixed | false | Gy | DERIVED | true | 0 | 1E-17 | 1 | 0
fS | femtosiemens | I2T3/L2M | true | prefixed | false | S | DERIVED | true | 0 | 1E-15 | 1 | 0
ft | foot | L | false | atom | false | m | NIST-SI | true | 0 | 0.3048 | 1 | 0 | 1/3 yd | International foot
fT | femtotesla | M/IT2 | true | prefixed | false | T | DERIVED | true | 0 | 1E-15 | 1 | 0
ft[BnA] | British foot [Benoit 1895 A] | L | false | atom | false | m | EPSG | false | 0 | 0.9143992 | 3 | 0 |  | Uses Benoit's 1895 British yard-metre ratio as given by Clark as 0.9143992 metre.s per yard. Used for deriving metric size of ellipsoid in Palestine.
ft[BnB] | British foot [Benoit 1895 B] | L | false | atom | false | m | EPSG | false | 0 | 12 | 39.370113 | 0 |  | Uses Benoit's 1895 British yard-metre ratio as given by Bomford as 39.370113 inches per metre. Used in West Malaysian mapping.
ft[Br36] | British foot [1936] | L | false | atom | false | m | EPSG | false | 0 | 0.3048007491 | 1 | 0 |  | For the 1936 retriangulation OSGB defines the relationship of 10 feet of 1796 to the International metre through the logarithmic relationship (10^0.48401603 exactly). 1 ft = 0.3048007491...m. Also used for metric conversions in Ireland.
ft[Br65] | British foot [1865] | L | false | atom | false | m | EPSG | false | 0 | 0.9144025 | 3 | 0 |  | Uses Clark's estimate of 1853-1865 British foot-metre ratio of 0.9144025 metres per yard. Used in 1962 and 1975 estimates of Indian foot.
ft[Cla] | Clarke foot | L | false | atom | false | m | EPSG | false | 0 | 0.3047972654 | 1 | 0 |  | Assumes Clarke's 1865 ratio of 1 British foot = 0.3047972654 French legal metres applies to the international metre.
ft[GC] | Gold Coast foot | L | false | atom | false | m | EPSG | false | 0 | 6378300 | 20926201 | 0 |  | Used in Ghana and some adjacent parts of British west Africa prior to metrication, except for the metrication of projection defining parameters when British foot (Sears 1922) used.
ft[Ind] | indian foot | L | false | atom | false | m | EPSG | false | 0 | 12 | 39.370142 | 0 |  | Indian Foot = 0.99999566 British feet (A.R.Clarke 1865). British yard (= 3 British feet) taken to be J.S.Clark's 1865 value of 0.9144025 metres.
ft[Ind37] | indian foot [1937] | L | false | atom | false | m | EPSG | false | 0 | 0.30479841 | 1 | 0 |  | Indian Foot = 0.99999566 British feet (A.R.Clarke 1865). British foot taken to be 1895 Benoit value of 12/39.370113m. Rounded to 8 decimal places as 0.30479841. Used from Bangladesh to Vietnam. Previously used in India and Pakistan but superseded.
ft[Ind62] | indian foot ]1962] | L | false | atom | false | m | EPSG | false | 0 | 0.3047996 | 1 | 0 |  | Indian Foot = 0.99999566 British feet (A.R.Clarke 1865). British yard (3 feet) taken to be J.S. Clark's 1865 value of 0.9144025m. Rounded to 7 significant figures with a small error as 1 Ind ft=0.3047996m. Used in Pakistan since metrication.
ft[Ind75] | indian foot [1975] | L | false | atom | false | m | EPSG | false | 0 | 0.3047995 | 1 | 0 |  | Indian Foot = 0.99999566 British feet (A.R.Clarke 1865). British yard (3 feet) taken to be J.S. Clark's 1865 value of 0.9144025m. Rounded to 7 significant figures as 1 Ind ft=0.3047995m. Used in India since metrication.
ft[Se] | British foot [Sears 1922] | L | false | atom | false | m | EPSG | false | 0 | 12 | 39.370147 | 0 |  | Uses Sear's 1922 British yard-metre ratio as given by Bomford as 39.370147 inches per metre. Used in East Malaysian and older New Zealand mapping.
ft[SeT] | British foot [Sears 1922 truncated] | L | false | atom | false | m | EPSG | true | 0 | 0.914398 | 3 | 0 |  | Uses Sear's 1922 British yard-metre ratio (UoM code 9040) truncated to 6 significant figures; this truncated ratio (0.914398, UoM code 9099) then converted to other imperial units. 3 ftSe(T) = 1 ydSe(T).
ft[US] | US survey foot | L | false | atom | false | m | NIST-SI | true | 0 | 1200 | 3937 | 0 | 1200/3937 m | Used in USA.
ft/bbl | foot per barrel | 1/L2 | false | derived | false | m/m3 | DERIVED | true | 0 | 0.3048 | 0.158987294928 | 0
ft/d | foot per day | L/T | false | derived | false | m/s | DERIVED | true | 0 | 0.3048 | 86400 | 0
ft/deltaF | foot per delta Fahrenheit | L/D | false | derived | false | m/deltaK | DERIVED | true | 0 | 2.7432 | 5 | 0
ft/ft | foot per foot | 1 | false | derived | false | m/m | DERIVED | true | 0 | 1 | 1 | 0
ft/ft3 | foot per cubic foot | 1/L2 | false | derived | false | m/m3 | DERIVED | true | 0 | 1 | 0.09290304 | 0
ft/gal[US] | foot per US gallon | 1/L2 | false | derived | false | m/m3 | DERIVED | true | 0 | 0.3048 | 0.003785411784 | 0
ft/h | foot per hour | L/T | false | derived | false | m/s | DERIVED | true | 0 | 0.3048 | 3600 | 0
ft/in | foot per inch | 1 | false | derived | false | m/m | DERIVED | true | 0 | 12 | 1 | 0
ft/lbm | foot per pound-mass | L/M | false | derived | false | m/kg | DERIVED | true | 0 | 0.3048 | 0.45359237 | 0
ft/m | foot per metre | 1 | false | derived | false | m/m | DERIVED | true | 0 | 0.3048 | 1 | 0
ft/mi | foot per mile | 1 | false | derived | false | m/m | DERIVED | true | 0 | 1 | 5280 | 0
ft/min | foot per minute | L/T | false | derived | false | m/s | DERIVED | true | 0 | 0.3048 | 60 | 0
ft/ms | foot per millisecond | L/T | false | derived | false | m/s | DERIVED | true | 0 | 304.8 | 1 | 0
ft/psi | foot per psi | L2T2/M | false | derived | false | m/Pa | DERIVED | true | 0 | 1.96644768E-4 | 4.4482216152605 | 0
ft/s | foot per second | L/T | false | derived | false | m/s | DERIVED | true | 0 | 0.3048 | 1 | 0
ft/s2 | foot per second squared | L/T2 | false | derived | false | m/s2 | DERIVED | true | 0 | 0.3048 | 1 | 0
ft/us | foot per microsecond | L/T | false | derived | false | m/s | DERIVED | true | 0 | 304800 | 1 | 0
ft2 | square foot | L2 | false | derived | false | m2 | DERIVED | true | 0 | 0.09290304 | 1 | 0
ft2/a | square foot per julian-year | L2/T | false | derived | false | m2/s | DERIVED | true | 0 | 0.092903 | 31557600 | 0 |  | DIGGS extension.
ft2/d | square foot per day | L2/T | false | derived | false | m2/s | DERIVED | true | 0 | 0.092903 | 86400 | 0 |  | DIGGS extension.
ft2/h | square foot per hour | L2/T | false | derived | false | m2/s | DERIVED | true | 0 | 0.09290304 | 3600 | 0
ft2/in3 | square foot per cubic inch | 1/L | false | derived | false | 1/m | DERIVED | true | 0 | 0.09290304 | 1.6387064E-5 | 0
ft2/lbm | square foot per pound-mass | L2/M | false | derived | false | m2/kg | DERIVED | true | 0 | 0.09290304 | 0.45359237 | 0
ft2/min | square foot per minute | L2/T | false | derived | false | m2/s | DERIVED | true | 0 | 0.092903 | 60 | 0 |  | DIGGS extension.
ft2/s | square foot per second | L2/T | false | derived | false | m2/s | DERIVED | true | 0 | 0.09290304 | 1 | 0
ft3 | cubic foot | L3 | false | derived | false | m3 | DERIVED | true | 0 | 0.028316846592 | 1 | 0 |  | The volume of a cube with sides of one foot (0.3048 m) in length
ft3/(d.ft) | (cubic foot per day) per foot | L2/T | false | derived | false | m3/(s.m) | DERIVED | true | 0 | 0.09290304 | 86400 | 0
ft3/(ft.psi.d) | cubic foot per day foot psi | L3T/M | false | derived | false | m2/(Pa.s) | DERIVED | true | 0 | 5.99373252864E-5 | 3.843263475585072E5 | 0
ft3/(min.ft2) | cubic foot per minute square foot | L/T | false | derived | false | m3/(s.m2) | DERIVED | true | 0 | 0.3048 | 60 | 0
ft3/(s.ft2) | cubic foot per second square foot | L/T | false | derived | false | m3/(s.m2) | DERIVED | true | 0 | 0.3048 | 1 | 0
ft3/bbl | cubic foot per barrel | 1 | false | derived | false | m3/m3 | DERIVED | true | 0 | 0.028316846592 | 0.158987294928 | 0
ft3/d | cubic foot per day | L3/T | false | derived | false | m3/s | DERIVED | true | 0 | 0.028316846592 | 8.64E4 | 0
ft3/d2 | (cubic foot per day) per day | L3/T2 | false | derived | false | m3/s2 | DERIVED | true | 0 | 0.028316846592 | 7.46496E9 | 0
ft3/ft | cubic foot per foot | L2 | false | derived | false | m3/m | DERIVED | true | 0 | 0.09290304 | 1 | 0
ft3/ft2 | cubic foot per square foot | L | false | derived | false | m3/m2 | DERIVED | true | 0 | 0.3048 | 1 | 0
ft3/ft3 | cubic foot per cubic foot | 1 | false | derived | false | m3/m3 | DERIVED | true | 0 | 1 | 1 | 0
ft3/h | cubic foot per hour | L3/T | false | derived | false | m3/s | DERIVED | true | 0 | 0.028316846592 | 3600 | 0
ft3/h2 | (cubic foot per hour) per hour | L3/T2 | false | derived | false | m3/s2 | DERIVED | true | 0 | 0.028316846592 | 1.296E7 | 0
ft3/kg | cubic foot per kilogram | L3/M | false | derived | false | m3/kg | DERIVED | true | 0 | 0.028316846592 | 1 | 0
ft3/lbm | cubic foot per pound-mass | L3/M | false | derived | false | m3/kg | DERIVED | true | 0 | 0.028316846592 | 0.45359237 | 0
ft3/lbmol | cubic foot per pound-mass-mole | L3/N | false | derived | false | m3/mol | DERIVED | true | 0 | 0.028316846592 | 453.59237 | 0
ft3/min | cubic foot per minute | L3/T | false | derived | false | m3/s | DERIVED | true | 0 | 0.028316846592 | 60 | 0
ft3/min2 | (cubic foot per minute) per minute | L3/T2 | false | derived | false | m3/s2 | DERIVED | true | 0 | 0.028316846592 | 3600 | 0
ft3/rad | cubic foot per radian | L3/A | false | derived | false | m3/rad | DERIVED | true | 0 | 0.028316846592 | 1 | 0
ft3/s | cubic foot per second | L3/T | false | derived | false | m3/s | DERIVED | true | 0 | 0.028316846592 | 1 | 0
ft3/s2 | (cubic foot per second) per second | L3/T2 | false | derived | false | m3/s2 | DERIVED | true | 0 | 0.028316846592 | 1 | 0
ft3/sack[94lbm] | cubic foot per 94-pound-sack | L3/M | false | derived | false | m3/kg | DERIVED | false | 0 | 0.028316846592 | 42.63768278 | 0
ftH2O[39degF] | foot of water at 39 degrees Fahrenheit | M/LT2 | false | atom | false | Pa | DEFINITION | true | 0 | 2988.98 | 1 | 0 |  | DIGGS extension. Pressure unit based on height of water column.
ftH2O[60degF] | foot of water at 60 degrees Fahrenheit | M/LT2 | false | atom | false | Pa | DEFINITION | true | 0 | 2986.116 | 1 | 0 |  | DIGGS extension. Pressure unit based on height of water column.
fur[US] | furlong US survey | L | false | atom | false | m | NIST-44 | true | 0 | 792000 | 3937 | 0 | 660 ft[US] | 660 US survey foot (exactly).
fV | femtovolt | L2M/IT3 | true | prefixed | false | V | DERIVED | true | 0 | 1E-15 | 1 | 0
fW | femtowatt | L2M/T3 | true | prefixed | false | W | DERIVED | true | 0 | 1E-15 | 1 | 0
fWb | femtoweber | L2M/IT2 | true | prefixed | false | Wb | DERIVED | true | 0 | 1E-15 | 1 | 0
g | gram | M | true | atom-base | false | kg | NIST-SI | true | 0 | 1E-3 | 1 | 0 | 1/1000 kg | One thousandth of a kilogram.
g.ft/(cm3.s) | gram foot per cubic centimetre second | M/L2T | false | derived | false | kg/(m2.s) | DERIVED | true | 0 | 304.8 | 1 | 0
g.m/(cm3.s) | gram metre per cubic centimetre second | M/L2T | true | derived | false | kg/(m2.s) | DERIVED | true | 0 | 1E3 | 1 | 0
g/cm3 | gram per cubic centimetre | M/L3 | true | derived | false | kg/m3 | DERIVED | true | 0 | 1E3 | 1 | 0
g/cm4 | gram per centimetre to the fourth power | M/L4 | true | derived | false | kg/m4 | DERIVED | true | 0 | 1E5 | 1 | 0
g/dm3 | gram per cubic decimetre | M/L3 | true | derived | false | kg/m3 | DERIVED | true | 0 | 1 | 1 | 0
g/gal[UK] | gram per UK gallon | M/L3 | false | derived | false | kg/m3 | DERIVED | true | 0 | 1E-3 | 4.54609E-3 | 0
g/gal[US] | gram per US gallon | M/L3 | false | derived | false | kg/m3 | DERIVED | true | 0 | 1E-3 | 3.785411784E-3 | 0
g/kg | gram per kilogram | 1 | true | derived | false | kg/kg | DERIVED | true | 0 | 1E-3 | 1 | 0
g/L | gram per litre | M/L3 | true | derived | false | kg/m3 | DERIVED | true | 0 | 1 | 1 | 0
g/m3 | gram per cubic metre | M/L3 | true | derived | false | kg/m3 | DERIVED | true | 0 | 1E-3 | 1 | 0
g/mol | gram per mole | M/N | true | derived | false | kg/mol | DERIVED | true | 0 | 1E-3 | 1 | 0
g/s | gram per second | M/T | true | derived | false | kg/s | DERIVED | true | 0 | 1E-3 | 1 | 0
g/t | gram per tonne | 1 | true | derived | false | kg/kg | DERIVED | true | 0 | 1E-6 | 1 | 0
GA | gigaampere | I | true | prefixed | false | A | DERIVED | true | 0 | 1E9 | 1 | 0
Ga[t] | thousand million tropical-year | T | false | prefixed | false | s | DERIVED | false | 0 | 3.1556925445E16 | 1 | 0
Gal | galileo | L/T2 | false | atom | false | m/s2 | NIST-SI | true | 0 | 0.01 | 1 | 0 | cm/s2 | The gal is employed in geodesy and geophysics to express acceleration due to gravity.
gal[UK] | UK gallon | L3 | false | atom | false | m3 | UK-1985 | true | 0 | 0.00454609 | 1 | 0 | 4.54609 dm3 | United Kingdom Imperial gallon. In Great Britain, a unit of capacity, by the Weights and Measures Act of 1985, exactly "4.54609 cubic decimeters".
gal[UK]/(h.ft) | UK gallon per hour foot | L2/T | false | derived | false | m3/(s.m) | DERIVED | true | 0 | 0.00454609 | 1.09728E3 | 0
gal[UK]/(h.ft2) | UK gallon per hour square foot | L/T | false | derived | false | m3/(s.m2) | DERIVED | true | 0 | 0.00454609 | 334.450944 | 0
gal[UK]/(h.in) | UK gallon per hour inch | L2/T | false | derived | false | m3/(s.m) | DERIVED | true | 0 | 0.00454609 | 91.44 | 0
gal[UK]/(h.in2) | UK gallon per hour square inch | L/T | false | derived | false | m3/(s.m2) | DERIVED | true | 0 | 0.00454609 | 2.322576 | 0
gal[UK]/(min.ft) | UK gallon per minute foot | L2/T | false | derived | false | m3/(s.m) | DERIVED | true | 0 | 0.00454609 | 18.288 | 0
gal[UK]/(min.ft2) | UK gallon per minute square foot | L/T | false | derived | false | m3/(s.m2) | DERIVED | true | 0 | 0.00454609 | 5.5741824 | 0
gal[UK]/d | UK gallon per day | L3/T | false | derived | false | m3/s | DERIVED | true | 0 | 4.54609E-3 | 8.64E4 | 0
gal[UK]/ft3 | UK gallon per cubic foot | 1 | false | derived | false | m3/m3 | DERIVED | true | 0 | 4.54609E-3 | 0.028316846592 | 0
gal[UK]/h | UK gallon per hour | L3/T | false | derived | false | m3/s | DERIVED | true | 0 | 4.54609E-3 | 3600 | 0
gal[UK]/h2 | (UK gallon per hour) per hour | L3/T2 | false | derived | false | m3/s2 | DERIVED | true | 0 | 4.54609E-3 | 1.296E7 | 0
gal[UK]/lbm | UK gallon per pound-mass | L3/M | false | derived | false | m3/kg | DERIVED | true | 0 | 0.00454609 | 0.45359237 | 0
gal[UK]/mi | UK gallon per mile | L2 | false | derived | false | m3/m | DERIVED | true | 0 | 0.00454609 | 1609.344 | 0
gal[UK]/min | UK gallon per minute | L3/T | false | derived | false | m3/s | DERIVED | true | 0 | 4.54609E-3 | 60 | 0
gal[UK]/min2 | (UK gallon per minute) per minute | L3/T2 | false | derived | false | m3/s2 | DERIVED | true | 0 | 4.54609E-3 | 3600 | 0
gal[US] | US gallon | L3 | false | atom | false | m3 | NIST-44 | true | 0 | 0.003785411784 | 1 | 0 | 231 in3 | The United States liquid gallon is legally defined as 231 cubic inches, and is equal to exactly 3.785411784 litres. Authorized tables, US Code, Title 15, chapter 6, subchapter I, section 205.
gal[US]/(h.ft) | US gallon per hour foot | L2/T | false | derived | false | m3/(s.m) | DERIVED | true | 0 | 0.003785411784 | 1.09728E3 | 0
gal[US]/(h.ft2) | US gallon per hour square foot | L/T | false | derived | false | m3/(s.m2) | DERIVED | true | 0 | 0.003785411784 | 334.450944 | 0
gal[US]/(h.in) | US gallon per hour inch | L2/T | false | derived | false | m3/(s.m) | DERIVED | true | 0 | 0.003785411784 | 91.44 | 0
gal[US]/(h.in2) | US gallon per hour square inch | L/T | false | derived | false | m3/(s.m2) | DERIVED | true | 0 | 0.003785411784 | 2.322576 | 0
gal[US]/(min.ft) | US gallon per minute foot | L2/T | false | derived | false | m3/(s.m) | DERIVED | true | 0 | 0.003785411784 | 18.288 | 0
gal[US]/(min.ft2) | US gallon per minute square foot | L/T | false | derived | false | m3/(s.m2) | DERIVED | true | 0 | 0.003785411784 | 5.5741824 | 0
gal[US]/bbl | US gallon per barrel | 1 | false | derived | false | m3/m3 | DERIVED | true | 0 | 3.785411784E-3 | 0.158987294928 | 0
gal[US]/d | US gallon per day | L3/T | false | derived | false | m3/s | DERIVED | true | 0 | 3.785411784E-3 | 86400 | 0
gal[US]/ft | US gallon per foot | L2 | false | derived | false | m3/m | DERIVED | true | 0 | 0.003785411784 | 0.3048 | 0
gal[US]/ft3 | US gallon per cubic foot | 1 | false | derived | false | m3/m3 | DERIVED | true | 0 | 3.785411784E-3 | 0.028316846592 | 0
gal[US]/h | US gallon per hour | L3/T | false | derived | false | m3/s | DERIVED | true | 0 | 3.785411784E-3 | 3600 | 0
gal[US]/h2 | (US gallon per hour) per hour | L3/T2 | false | derived | false | m3/s2 | DERIVED | true | 0 | 3.785411784E-3 | 1.296E7 | 0
gal[US]/lbm | US gallon per pound-mass | L3/M | false | derived | false | m3/kg | DERIVED | true | 0 | 0.003785411784 | 0.45359237 | 0
gal[US]/mi | US gallon per mile | L2 | false | derived | false | m3/m | DERIVED | true | 0 | 0.003785411784 | 1609.344 | 0
gal[US]/min | US gallon per minute | L3/T | false | derived | false | m3/s | DERIVED | true | 0 | 3.785411784E-3 | 60 | 0
gal[US]/min2 | (US gallon per minute) per minute | L3/T2 | false | derived | false | m3/s2 | DERIVED | true | 0 | 3.785411784E-3 | 3600 | 0
gal[US]/sack[94lbm] | US gallon per 94-pound-sack | L3/M | false | derived | false | m3/kg | DERIVED | false | 0 | 0.003785411784 | 42.63768278 | 0
gal[US]/ton[UK] | US gallon per UK ton-mass | L3/M | false | derived | false | m3/kg | DERIVED | true | 0 | 0.003785411784 | 1016.0469088 | 0
gal[US]/ton[US] | US gallon per US ton-mass | L3/M | false | derived | false | m3/kg | DERIVED | true | 0 | 0.003785411784 | 907.18474 | 0
Gal/m | gal per metre | 1/T2 | false | derived | false | 1/s2 | DERIVED | true | 0 | 0.01 | 1 | 0 |  | DIGGS extension. Gravitational gradient expressed as change in acceleration per unit distance.
gAPI | API gamma ray unit | none | true | atom-allowed | true | [8 empty] | A unit defined by the American Petroleum Institute for gamma ray log measurements.
gauss | gauss | M/IT2 | false | atom | false | T | NIST-SI | true | 0 | 1E-4 | 1 | 0 | 1E-4 T | This unit is part of the so-called electromagnetic three-dimensional CGS system and cannot strictly speaking be compared to the corresponding SI unit, which has four dimensions when only mechanical and electric quantities are considered.
gauss/cm | gauss per centimetre | M/ILT2 | false | derived | false | T/m | DERIVED | true | 0 | 0.01 | 1 | 0
GBq | gigabecquerel | 1/T | true | prefixed | false | Bq | DERIVED | true | 0 | 1E9 | 1 | 0
GC | gigacoulomb | IT | true | prefixed | false | C | DERIVED | true | 0 | 1E9 | 1 | 0
Gcal[th] | thousand million calorie | L2M/T2 | false | prefixed | false | J | DERIVED | true | 0 | 4.184E9 | 1 | 0
GEuc | gigaeuclid | 1 | true | prefixed | false | Euc | DERIVED | true | 0 | 1E9 | 1 | 0 |  | Thousand million per part.
GeV | gigaelectronvolt | L2M/T2 | true | prefixed | false | J | DERIVED | false | 0 | 1.602176487E-10 | 1 | 0
GF | gigafarad | I2T4/L2M | true | prefixed | false | F | DERIVED | true | 0 | 1E9 | 1 | 0
gf | gram-force | LM/T2 | false | atom | false | N | NIST-SI | true | 0 | 9.80665E-3 | 1 | 0 | g.gn | The gram-force is equal to a mass of one gram multiplied by the standard acceleration due to gravity on Earth, which is defined as exactly 9.80665 meter per second squared.
Gg | gigagram | M | true | prefixed | false | kg | DERIVED | true | 0 | 1E6 | 1 | 0
Ggauss | gigagauss | M/IT2 | false | prefixed | false | T | DERIVED | true | 0 | 1E5 | 1 | 0
GGy | gigagray | L2/T2 | true | prefixed | false | Gy | DERIVED | true | 0 | 1E9 | 1 | 0
GH | gigahenry | L2M/I2T2 | true | prefixed | false | H | DERIVED | true | 0 | 1E9 | 1 | 0
GHz | gigahertz | 1/T | true | prefixed | false | Hz | DERIVED | true | 0 | 1E9 | 1 | 0
GJ | gigajoule | L2M/T2 | true | prefixed | false | J | DERIVED | true | 0 | 1E9 | 1 | 0
Gm | gigametre | L | true | prefixed | false | m | DERIVED | true | 0 | 1E9 | 1 | 0
gn | gravity | L/T2 | false | atom | false | m/s2 | NIST-SI | true | 0 | 9.80665 | 1 | 0 |  | The standard acceleration due to gravity on Earth.
GN | giganewton | LM/T2 | true | prefixed | false | N | DERIVED | true | 0 | 1E9 | 1 | 0
Gohm | gigaohm | L2M/I2T3 | true | prefixed | false | ohm | DERIVED | true | 0 | 1E9 | 1 | 0
gon | gon | A | false | atom | false | rad | EPSG | true | 0 | PI | 200 | 0 | 360/400 dega | 1/400 of a turn (full circle). Also known as gradian, grad, or grade.
GP | gigapoise | M/LT | false | prefixed | false | Pa.s | DERIVED | true | 0 | 1E8 | 1 | 0
GPa | gigapascal | M/LT2 | true | prefixed | false | Pa | DERIVED | true | 0 | 1E9 | 1 | 0
GPa/cm | gigapascal per centimetre | M/L2T2 | true | derived | false | N/m3 | DERIVED | true | 0 | 1E11 | 1 | 0
GPa/s | gigapascal per second | M/LT3 | true | derived | false | Pa/s | DERIVED | true | 0 | 1000000000 | 1 | 0 |  | DIGGS extension. Rate of pressure change.
GPa2 | gigapascal squared | M2/L2T4 | true | derived | false | Pa2 | DERIVED | true | 0 | 1E18 | 1 | 0
grain | grain | M | false | atom | false | kg | NIST-44 | true | 0 | 6.479891E-5 | 1 | 0 |  | The "grain" is the same in avoirdupois, troy, and apothecaries units of mass.
grain/ft3 | grain per cubic foot | M/L3 | false | derived | false | kg/m3 | DERIVED | true | 0 | 6.479891E-5 | 0.028316846592 | 0
grain/gal[US] | grain per US gallon | M/L3 | false | derived | false | kg/m3 | DERIVED | true | 0 | 6.479891E-5 | 3.785411784E-3 | 0
Grd | thousand million rad | L2/T2 | false | prefixed | false | Gy | DERIVED | true | 0 | 1E7 | 1 | 0
GS | gigasiemens | I2T3/L2M | true | prefixed | false | S | DERIVED | true | 0 | 1E9 | 1 | 0
GT | gigatesla | M/IT2 | true | prefixed | false | T | DERIVED | true | 0 | 1E9 | 1 | 0
GV | gigavolt | L2M/IT3 | true | prefixed | false | V | DERIVED | true | 0 | 1E9 | 1 | 0
GW | gigawatt | L2M/T3 | true | prefixed | false | W | DERIVED | true | 0 | 1E9 | 1 | 0
GW.h | gigawatt hour | L2M/T2 | true | derived | false | J | DERIVED | true | 0 | 3.6E12 | 1 | 0
GWb | gigaweber | L2M/IT2 | true | prefixed | false | Wb | DERIVED | true | 0 | 1E9 | 1 | 0
Gy | gray | L2/T2 | true | atom-special | true | [7 empty] | J/kg | The absorbed dose when the energy per unit mass imparted to matter by ionizing radiation is 1 J/kg
H | henry | L2M/I2T2 | true | atom-special | true | [7 empty] | Wb/A | The inductance of a closed circuit in which an electromotive force of 1 V is produced when the electric current in the circuit varies uniformly at a rate of 1 A/s.
h | hour | T | true | atom-allowed | false | s | NIST-SI | true | 0 | 3600 | 1 | 0 | 60 min | One twenty-fourth of a day or 60 minutes.
h/ft3 | hour per cubic foot | T/L3 | false | derived | false | s/m3 | DERIVED | true | 0 | 3600 | 0.028316846592 | 0
h/km | hour per kilometre | T/L | true | derived | false | s/m | DERIVED | true | 0 | 3.6 | 1 | 0
H/m | henry per metre | LM/I2T2 | true | derived | true
h/m3 | hour per cubic metre | T/L3 | true | derived | false | s/m3 | DERIVED | true | 0 | 3600 | 1 | 0
ha | hectare | L2 | true | atom-allowed | false | m2 | NIST-SI | true | 0 | 1E4 | 1 | 0 | 10000 m2 | Used to express agrarian area.
ha.m | hectare metre | L3 | true | derived | false | m3 | DERIVED | true | 0 | 1E4 | 1 | 0
hbar | hundred bar | M/LT2 | false | prefixed | false | Pa | DERIVED | true | 0 | 1E7 | 1 | 0
hbar/s | hundred bar per second | M/LT3 | false | derived | false | Pa/s | DERIVED | true | 0 | 10000000 | 1 | 0 |  | DIGGS extension. Rate of pressure change.
hg | hectogram | M | true | prefixed | false | kg | DERIVED | true | 0 | 0.1 | 1 | 0
hL | hectolitre | L3 | true | prefixed | false | m3 | DERIVED | true | 0 | 0.1 | 1 | 0
hm | hectometre | L | true | prefixed | false | m | DERIVED | true | 0 | 100 | 1 | 0
hN | hectonewton | LM/T2 | true | prefixed | false | N | DERIVED | true | 0 | 100 | 1 | 0
hp | horsepower | L2M/T3 | false | atom | false | W | UK-1995 | true | 0 | 745.69987158227022 | 1 | 0 | 550 lbf.ft/s | The mechanical horsepower, also known as imperial horsepower, of exactly 550 foot pound-force per second.
hp.h | horsepower hour | L2M/T2 | false | derived | false | J | DERIVED | true | 0 | 2.684519537696172792E6 | 1 | 0
hp.h/bbl | horsepower hour per barrel | M/LT2 | false | derived | false | J/m3 | DERIVED | true | 0 | 2.684519537696172792E6 | 0.158987294928 | 0
hp.h/lbm | horsepower hour per pound-mass | L2/T2 | false | derived | false | J/kg | DERIVED | true | 0 | 2.684519537696172792E6 | 0.45359237 | 0
hp[elec] | electric-horsepower | L2M/T3 | false | atom | false | W | NIST-SI | true | 0 | 746 | 1 | 0 | 746 W | The horsepower used for electrical machines is defined as exactly 746 W. Outside the United States watts are generally used for electrical power applications.
hp[hyd] | hydraulic-horsepower | L2M/T3 | false | atom | false | W | NIST-SI | false | 0 | 746.043 | 1 | 0 |  | Also called water horsepower (from NIST-SI). Commonly calculated with the equation HHP=P*Q/1714, where P stands for pressure in pounds per square inch, Q stands for flow rate in gallons per minute, and 1714 is a conversion factor necessary to yield HHP in terms of horsepower (from Schlumberger Oilfield Glossary).
hp[hyd]/in2 | hydraulic-horsepower per square inch | M/T3 | false | derived | false | W/m2 | DERIVED | true | 0 | 746.043 | 6.4516E-4 | 0
hp[metric] | metric-horsepower | L2M/T3 | false | atom | false | W | EEC-71-354 | false | 0 | 735.49875 | 1 | 0 |  | The power to raise a mass of 75 kilograms against the earth's gravitational force over a distance of one metre in one second. Also known as the Pferdestarke (PS), the paardenkracht (pk), the cheval vapeur (CV) and the cavallo vapore (cv).
hp[metric].h | metric-horsepower hour | L2M/T2 | false | derived | false | J | DERIVED | false | 0 | 2.6477955E6 | 1 | 0
hp/ft3 | horsepower per cubic foot | M/LT3 | false | derived | false | W/m3 | DERIVED | true | 0 | 745.69987158227022 | 0.028316846592 | 0
hp/in2 | horsepower per square inch | M/T3 | false | derived | false | W/m2 | DERIVED | true | 0 | 745.69987158227022 | 6.4516E-4 | 0
hs | hectosecond | T | true | prefixed | false | s | DERIVED | true | 0 | 100 | 1 | 0
Hz | hertz | 1/T | true | atom-special | true | [7 empty] | 1/s | The frequency of a periodic phenomenon of which the period is 1 second.
in | inch | L | false | atom | false | m | NIST-SI | true | 0 | 0.0254 | 1 | 0 | 2.54 cm | international inch
in[US] | US survey inch | L | false | atom | false | m | NIST-SI | true | 0 | 100 | 3937 | 0 | 1/12 ft[US] | 1/12 of US survey foot.
in/(in.deltaF) | inch per inch delta Fahrenheit | 1/D | false | derived | false | m/(m.deltaK) | DERIVED | true | 0 | 9 | 5 | 0
in/a | inch per julian-year | L/T | false | derived | false | m/s | DERIVED | true | 0 | 0.0254 | 3.15576E7 | 0
in/min | inch per minute | L/T | false | derived | false | m/s | DERIVED | true | 0 | 0.0254 | 60 | 0
in/s | inch per second | L/T | false | derived | false | m/s | DERIVED | true | 0 | 0.0254 | 1 | 0
in/s2 | inch per second squared | L/T2 | false | derived | false | m/s2 | DERIVED | true | 0 | 0.0254 | 1 | 0
in2 | square inch | L2 | false | derived | false | m2 | DERIVED | true | 0 | 6.4516E-4 | 1 | 0
in2/a | square inch per julian-year | L2/T | false | derived | false | m2/s | DERIVED | true | 0 | 0.00064516 | 31557600 | 0 |  | DIGGS extension.
in2/d | square inch per day | L2/T | false | derived | false | m2/s | DERIVED | true | 0 | 0.00064516 | 86400 | 0 |  | DIGGS extension.
in2/ft2 | square inch per square foot | 1 | false | derived | false | m2/m2 | DERIVED | true | 0 | 1 | 144 | 0
in2/h | square inch per hour | L2/T | false | derived | false | m2/s | DERIVED | true | 0 | 0.00064516 | 3600 | 0 |  | DIGGS extension.
in2/in2 | square inch per square inch | 1 | false | derived | false | m2/m2 | DERIVED | true | 0 | 1 | 1 | 0
in2/min | square inch per minute | L2/T | false | derived | false | m2/s | DERIVED | true | 0 | 0.00064516 | 60 | 0 |  | DIGGS extension.
in2/s | square inch per second | L2/T | false | derived | false | m2/s | DERIVED | true | 0 | 6.4516E-4 | 1 | 0
in3 | cubic inch | L3 | false | derived | false | m3 | DERIVED | true | 0 | 1.6387064E-5 | 1 | 0
in3/ft | cubic inch per foot | L2 | false | derived | false | m3/m | DERIVED | true | 0 | 1.6387064E-5 | 0.3048 | 0
in4 | inch to the fourth power | L4 | false | derived | false | m4 | DERIVED | true | 0 | 4.162314256E-7 | 1 | 0
inH2O[39degF] | inch of water at 39.2 degree Fahrenheit | M/LT2 | false | atom | false | Pa | NIST-SI | false | 0 | 249.082 | 1 | 0 |  | NIST-SI gives a limited number of digits of precision and states the following: "Additional digits are not justified because the definitions of the units do not take into account the compressibility of mercury or the change in density caused by the revised practical temperature scale, ITS-90. Similar comments also apply to water manometer pressure units."
inH2O[39degF]/s | inch of water at 39 degrees Fahrenheit per second | M/LT3 | false | derived | false | Pa/s | DERIVED | true | 0 | 249.082 | 1 | 0 |  | DIGGS extension. Rate of pressure change.
inH2O[4degC] | inch of water at 4 degrees Celsius | M/LT2 | false | atom | false | Pa | DEFINITION | true | 0 | 249.0889 | 1 | 0 |  | DIGGS extension. Pressure unit based on height of water column.
inH2O[60degF] | inch of water at 60 degree Fahrenheit | M/LT2 | false | atom | false | Pa | NIST-SI | false | 0 | 248.84 | 1 | 0 |  | NIST-SI gives a limited number of digits of precision and states the following: "Additional digits are not justified because the definitions of the units do not take into account the compressibility of mercury or the change in density caused by the revised practical temperature scale, ITS-90. Similar comments also apply to water manometer pressure units."
inH2O[60degF]/s | inch of water at 60 degrees Fahrenheit per second | M/LT3 | false | derived | false | Pa/s | DERIVED | true | 0 | 248.843 | 1 | 0 |  | DIGGS extension. Rate of pressure change.
inHg[32degF] | inch of mercury at 32 degree Fahrenheit | M/LT2 | false | atom | false | Pa | NIST-SI | false | 0 | 3.38638E3 | 1 | 0 |  | NIST-SI gives a limited number of digits of precision and states the following: "Additional digits are not justified because the definitions of the units do not take into account the compressibility of mercury or the change in density caused by the revised practical temperature scale, ITS-90. Similar comments also apply to water manometer pressure units."
inHg[32degF]/s | inch of mercury at 32 degrees Fahrenheit per second | M/LT3 | false | derived | false | Pa/s | DERIVED | true | 0 | 3386.389 | 1 | 0 |  | DIGGS extension. Rate of pressure change.
inHg[60degF] | inch of mercury at 60 degree Fahrenheit | M/LT2 | false | atom | false | Pa | NIST-SI | false | 0 | 3.37685E3 | 1 | 0 |  | NIST-SI gives a limited number of digits of precision and states the following: "Additional digits are not justified because the definitions of the units do not take into account the compressibility of mercury or the change in density caused by the revised practical temperature scale, ITS-90. Similar comments also apply to water manometer pressure units."
inHg[60degF]/s | inch of mercury at 60 degrees Fahrenheit per second | M/LT3 | false | derived | false | Pa/s | DERIVED | true | 0 | 3376.85 | 1 | 0 |  | DIGGS extension. Rate of pressure change.
J | joule | L2M/T2 | true | atom-special | true | [7 empty] | N.m | The work done when the point of application of a force of 1 N is displaced a distance of 1 m in the direction of the force.
J.m/(s.m2.deltaK) | joule metre per second square metre delta kelvin | LM/DT3 | true | derived | true | [7 empty] | W/(m.deltaK)
J.m/m2 | joule metre per square metre | LM/T2 | true | derived | true | [7 empty] | N
J/(g.deltaK) | joule per gram delta kelvin | L2/DT2 | true | derived | false | J/(kg.deltaK) | DERIVED | true | 0 | 1E3 | 1 | 0
J/(kg.deltaK) | joule per kilogram delta kelvin | L2/DT2 | true | derived | true
J/(mol.deltaK) | joule per gram-mole delta kelvin | L2M/DNT2 | true | derived | true
J/(s.m2.deltaC) | joule per second square metre delta Celsius | M/DT3 | true | derived | false | W/(m2.deltaK) | DERIVED | true | 0 | 1 | 1 | 0
J/cm2 | joule per square centimetre | M/T2 | true | derived | false | J/m2 | DERIVED | true | 0 | 1E4 | 1 | 0
J/deltaK | joule per delta kelvin | L2M/DT2 | true | derived | true
J/dm3 | joule per cubic decimetre | M/LT2 | true | derived | false | J/m3 | DERIVED | true | 0 | 1E3 | 1 | 0
J/g | joule per gram | L2/T2 | true | derived | false | J/kg | DERIVED | true | 0 | 1E3 | 1 | 0
J/kg | joule per kilogram | L2/T2 | true | derived | true
J/L | joule per litre | M/LT2 | false | derived | false | J/m3 | DERIVED | true | 0 | 1 | 0.001 | 0 |  | DIGGS extension.
J/m | joule per metre | LM/T2 | true | derived | true | [7 empty] | N
J/m2 | joule per square metre | M/T2 | true | derived | true | [7 empty] | N/m
J/m3 | joule per cubic metre | M/LT2 | true | derived | true
J/mol | joule per gram-mole | L2M/NT2 | true | derived | true
J/s | joule per second | L2M/T3 | true | derived | true | [7 empty] | W
K | degree kelvin | K | true | atom-base | true | [8 empty] | The kelvin, unit of thermodynamic temperature, is the fraction 1/273.16 of the thermodynamic temperature of the triple point of water.
kA | kiloampere | I | true | prefixed | false | A | DERIVED | true | 0 | 1E3 | 1 | 0
ka[t] | thousand tropical-year | T | false | prefixed | false | s | DERIVED | false | 0 | 3.1556925445E10 | 1 | 0
kC | kilocoulomb | IT | true | prefixed | false | C | DERIVED | true | 0 | 1E3 | 1 | 0
kcal[th] | thousand calorie | L2M/T2 | false | prefixed | false | J | DERIVED | true | 0 | 4184 | 1 | 0 |  | thermochemical calorie
kcal[th].m/cm2 | thousand calorie metre per square centimetre | LM/T2 | false | derived | false | J.m/m2 | DERIVED | true | 0 | 4.184E7 | 1 | 0
kcal[th]/(h.m.deltaC) | thousand calorie per hour metre delta Celsius | LM/DT3 | false | derived | false | W/(m.deltaK) | DERIVED | true | 0 | 4.184E3 | 3600 | 0
kcal[th]/(h.m2.deltaC) | thousand calorie per hour square metre delta Celsius | M/DT3 | false | derived | false | W/(m2.deltaK) | DERIVED | true | 0 | 4.184E3 | 3600 | 0
kcal[th]/(kg.deltaC) | thousand calorie per kilogram delta Celsius | L2/DT2 | false | derived | false | J/(kg.deltaK) | DERIVED | true | 0 | 4184 | 1 | 0
kcal[th]/cm3 | thousand calorie per cubic centimetre | M/LT2 | false | derived | false | J/m3 | DERIVED | true | 0 | 4.184E9 | 1 | 0
kcal[th]/g | thousand calorie per gram | L2/T2 | false | derived | false | J/kg | DERIVED | true | 0 | 4.184E6 | 1 | 0
kcal[th]/h | thousand calorie per hour | L2M/T3 | false | derived | false | J/s | DERIVED | true | 0 | 4184 | 3600 | 0
kcal[th]/kg | thousand calorie per kilogram | L2/T2 | false | derived | false | J/kg | DERIVED | true | 0 | 4184 | 1 | 0
kcal[th]/m3 | thousand calorie per cubic metre | M/LT2 | false | derived | false | J/m3 | DERIVED | true | 0 | 4.184E3 | 1 | 0
kcal[th]/mol | thousand calorie per gram-mole | L2M/NT2 | false | derived | false | J/mol | DERIVED | true | 0 | 4184 | 1 | 0
kcal/L | kilocalorie per litre | M/LT2 | false | derived | false | J/m3 | DERIVED | true | 0 | 4184 | 0.001 | 0 |  | DIGGS extension.
kcd | kilocandela | J | true | prefixed | false | cd | DERIVED | true | 0 | 1E3 | 1 | 0
kdyne | kilodyne | LM/T2 | false | prefixed | false | N | DERIVED | true | 0 | 0.01 | 1 | 0
kEuc | kiloeuclid | 1 | true | prefixed | false | Euc | DERIVED | true | 0 | 1E3 | 1 | 0 |  | Thousand per part.
keV | kiloelectronvolt | L2M/T2 | true | prefixed | false | J | DERIVED | false | 0 | 1.602176487E-16 | 1 | 0
kF | kilofarad | I2T4/L2M | true | prefixed | false | F | DERIVED | true | 0 | 1E3 | 1 | 0
kg | kilogram | M | true | prefixed | true | [8 empty] | The kilogram is the unit of mass (not force); it is equal to the mass of the international prototype of the kilogram.
kg.m | kilogram metre | LM | true | derived | true
kg.m/cm2 | kilogram metre per square centimetre | M/L | true | derived | false | kg/m | DERIVED | true | 0 | 1E4 | 1 | 0
kg.m/s | kilogram metre per second | LM/T | true | derived | true
kg.m2 | kilogram square metre | L2M | true | derived | true
kg/(kW.h) | kilogram per kilowatt hour | T2/L2 | true | derived | false | kg/J | DERIVED | true | 0 | 1 | 3.6E6 | 0
kg/(m.s) | kilogram per metre second | M/LT | true | derived | true | [7 empty] | Pa.s
kg/(m2.s) | kilogram per square metre second | M/L2T | true | derived | true
kg/d | kilogram per day | M/T | true | derived | false | kg/s | DERIVED | true | 0 | 1 | 86400 | 0
kg/dm3 | kilogram per cubic decimetre | M/L3 | true | derived | false | kg/m3 | DERIVED | true | 0 | 1E3 | 1 | 0
kg/dm4 | kilogram per decimetre to the fourth power | M/L4 | true | derived | false | kg/m4 | DERIVED | true | 0 | 1E4 | 1 | 0
kg/h | kilogram per hour | M/T | true | derived | false | kg/s | DERIVED | true | 0 | 1 | 3600 | 0
kg/J | kilogram per joule | T2/L2 | true | derived | true
kg/kg | kilogram per kilogram | 1 | true | derived | true | [7 empty] | Euc
kg/L | kilogram per litre | M/L3 | true | derived | false | kg/m3 | DERIVED | true | 0 | 1E3 | 1 | 0
kg/m | kilogram per metre | M/L | true | derived | true
kg/m2 | kilogram per square metre | M/L2 | true | derived | true
kg/m3 | kilogram per cubic metre | M/L3 | true | derived | true
kg/m4 | kilogram per metre to the fourth power | M/L4 | true | derived | true
kg/min | kilogram per min | M/T | true | derived | false | kg/s | DERIVED | true | 0 | 1 | 60 | 0
kg/MJ | kilogram per megajoule | T2/L2 | true | derived | false | kg/J | DERIVED | true | 0 | 1E-6 | 1 | 0
kg/mol | kilogram per mole | M/N | true | derived | true
kg/s | kilogram per second | M/T | true | derived | true
kg/sack[94lbm] | kilogram per 94-pound-sack | 1 | false | derived | false | kg/kg | DERIVED | false | 0 | 1 | 42.63768278 | 0
kg/t | kilogram per tonne | 1 | true | derived | false | kg/kg | DERIVED | true | 0 | 1E-3 | 1 | 0
kgauss | kilogauss | M/IT2 | false | prefixed | false | T | DERIVED | true | 0 | 0.1 | 1 | 0
kgf | thousand gram-force | LM/T2 | false | prefixed | false | N | DERIVED | true | 0 | 9.80665 | 1 | 0
kgf.m | thousand gram-force metre | L2M/T2 | false | derived | false | N.m | DERIVED | true | 0 | 9.80665 | 1 | 0
kgf.m/cm2 | thousand gram-force metre per square centimetre | M/T2 | false | derived | false | J/m2 | DERIVED | true | 0 | 98066.5 | 1 | 0
kgf.m/m | thousand gram-force metre per metre | LM/T2 | false | derived | false | N.m/m | DERIVED | true | 0 | 9.80665 | 1 | 0
kgf.m2 | thousand gram-force square metre | L3M/T2 | false | derived | false | N.m2 | DERIVED | true | 0 | 9.80665 | 1 | 0
kgf.s/m2 | thousand gram-force second per square metre | M/LT | false | derived | false | Pa.s | DERIVED | true | 0 | 9.80665 | 1 | 0
kgf/(cm2.s) | kilogram-force per square centimetre per second | M/LT3 | false | derived | false | Pa/s | DERIVED | true | 0 | 9.8066 | 0.0001 | 0 |  | DIGGS extension. Rate of pressure change.
kgf/(mm2.s) | kilogram-force per square millimetre per second | M/LT3 | false | derived | false | Pa/s | DERIVED | true | 0 | 9.8066 | 1e-06 | 0 |  | DIGGS extension. Rate of pressure change.
kgf/cm | thousand gram-force per centimetre | M/T2 | false | derived | false | N/m | DERIVED | true | 0 | 980.665 | 1 | 0
kgf/cm2 | thousand gram-force per square centimetre | M/LT2 | false | derived | false | Pa | DERIVED | true | 0 | 9.80665E4 | 1 | 0
kgf/kgf | thousand gram-force per kilogram-force | 1 | false | derived | false | N/N | DERIVED | true | 0 | 1 | 1 | 0
kgf/m2 | thousand gram-force per square metre | M/LT2 | false | derived | false | Pa | DERIVED | true | 0 | 9.80665 | 1 | 0
kgf/mm2 | thousand gram-force per square millimetre | M/LT2 | false | derived | false | Pa | DERIVED | true | 0 | 9.80665E6 | 1 | 0
kGy | kilogray | L2/T2 | true | prefixed | false | Gy | DERIVED | true | 0 | 1E3 | 1 | 0
kH | kilohenry | L2M/I2T2 | true | prefixed | false | H | DERIVED | true | 0 | 1E3 | 1 | 0
kHz | kilohertz | 1/T | true | prefixed | false | Hz | DERIVED | true | 0 | 1E3 | 1 | 0
Kibyte | kibibyte | 1 | false | prefixed | false | bit | DERIVED | true | 0 | 8192 | 1 | 0 |  | 1024 bytes.
kJ | kilojoule | L2M/T2 | true | prefixed | false | J | DERIVED | true | 0 | 1E3 | 1 | 0
kJ.m/(h.m2.deltaK) | kilojoule metre per hour square metre delta kelvin | LM/DT3 | true | derived | false | J.m/(s.m2.deltaK) | DERIVED | true | 0 | 1 | 3.6 | 0
kJ/(h.m2.deltaK) | kilojoule per hour square metre delta kelvin | M/DT3 | true | derived | false | W/(m2.deltaK) | DERIVED | true | 0 | 1E3 | 3600 | 0
kJ/(kg.deltaK) | kilojoule per kilogram delta kelvin | L2/DT2 | true | derived | false | J/(kg.deltaK) | DERIVED | true | 0 | 1E3 | 1 | 0
kJ/(kmol.deltaK) | kilojoule per kilogram-mole delta kelvin | L2M/DNT2 | true | derived | false | J/(mol.deltaK) | DERIVED | true | 0 | 1.0 | 1 | 0
kJ/dm3 | kilojoule per cubic decimetre | M/LT2 | true | derived | false | J/m3 | DERIVED | true | 0 | 1E6 | 1 | 0
kJ/kg | kilojoule per kilogram | L2/T2 | true | derived | false | J/kg | DERIVED | true | 0 | 1E3 | 1 | 0
kJ/kmol | kilojoule per kilogram-mole | L2M/NT2 | true | derived | false | J/mol | DERIVED | true | 0 | 1.0 | 1 | 0
kJ/L | kilojoule per litre | M/LT2 | false | derived | false | J/m3 | DERIVED | true | 0 | 1000 | 0.001 | 0 |  | DIGGS extension.
kJ/m3 | kilojoule per cubic metre | M/LT2 | true | derived | false | J/m3 | DERIVED | true | 0 | 1E3 | 1 | 0
klbf | thousand pound-force | LM/T2 | false | prefixed | false | N | DERIVED | true | 0 | 4.4482216152605E3 | 1 | 0 |  | Known commonly in the US as a kip, it is a non-SI unit of force used primarily by American architects and engineers to express large loads, such as those found in bridge or building construction. The name is a portmanteau of "kilo-pound". It is exactly equal to 1,000 pounds-force (lbf) and approximately equal to 4,448.22 Newtons.
klbf/ft2 | thousand pound-force per square foot | M/LT2 | false | derived | false | Pa | DERIVED | true | 0 | 4448.2216 | 0.092903 | 0 |  | DIGGS extension. Pressure or stress unit.
klbf/ft3 | thousand pound-force per cubic foot | M/L2T2 | false | derived | false | N/m3 | DERIVED | true | 0 | 4448221.6153 | 0.028317 | 0 |  | DIGGS extension. Force per unit volume in US customary units.
klbf/in2 | thousand pound-force per square inch | M/LT2 | false | derived | false | Pa | DERIVED | true | 0 | 4448.2216 | 0.00064516 | 0 |  | DIGGS extension. Pressure or stress unit.
klbm | thousand pound-mass | M | false | prefixed | false | kg | NIST-44 | true | 0 | 453.59237 | 1 | 0 |  | 1000 lbm.
klbm/in | thousand pound-mass per inch | M/L | false | derived | false | kg/m | DERIVED | true | 0 | 453.59237 | 0.0254 | 0
klx | kilolux | JS/L2 | true | prefixed | false | lx | DERIVED | true | 0 | 1E3 | 1 | 0
km | kilometre | L | true | prefixed | false | m | DERIVED | true | 0 | 1E3 | 1 | 0
km/cm | kilometre per centimetre | 1 | true | derived | false | m/m | DERIVED | true | 0 | 1E5 | 1 | 0
km/dm3 | kilometre per cubic decimetre | 1/L2 | true | derived | false | m/m3 | DERIVED | true | 0 | 1E6 | 1 | 0
km/h | kilometre per hour | L/T | true | derived | false | m/s | DERIVED | true | 0 | 1 | 3.6 | 0
km/L | kilometre per litre | 1/L2 | true | derived | false | m/m3 | DERIVED | true | 0 | 1E6 | 1 | 0
km/s | kilometre per second | L/T | true | derived | false | m/s | DERIVED | true | 0 | 1E3 | 1 | 0
km2 | square kilometre | L2 | true | derived | false | m2 | DERIVED | true | 0 | 1E6 | 1 | 0
km3 | cubic kilometre | L3 | true | derived | false | m3 | DERIVED | true | 0 | 1E9 | 1 | 0
kmol | kilogram-mole | N | true | prefixed | false | mol | DERIVED | true | 0 | 1E3 | 1 | 0
kmol/h | kilogram-mole per hour | N/T | true | derived | false | mol/s | DERIVED | true | 0 | 1E3 | 3600 | 0
kmol/m3 | kilogram-mole per cubic metre | N/L3 | true | derived | false | mol/m3 | DERIVED | true | 0 | 1E3 | 1 | 0
kmol/s | kilogram-mole per second | N/T | true | derived | false | mol/s | DERIVED | true | 0 | 1E3 | 1 | 0
kN | kilonewton | LM/T2 | true | prefixed | false | N | DERIVED | true | 0 | 1E3 | 1 | 0
kN.m | kilonewton metre | L2M/T2 | true | derived | false | N.m | DERIVED | true | 0 | 1E3 | 1 | 0
kN.m2 | kilonewton square metre | L3M/T2 | true | derived | false | N.m2 | DERIVED | true | 0 | 1E3 | 1 | 0
kN/m | kilonewton per metre | M/T2 | true | derived | false | N/m | DERIVED | true | 0 | 1E3 | 1 | 0
kN/m2 | kilonewton per square metre | M/LT2 | true | derived | false | Pa | DERIVED | true | 0 | 1E3 | 1 | 0
kN/m3 | kilonewton per cubic metre | M/L2T2 | false | derived | false | N/m3 | DERIVED | true | 0 | 1000 | 1 | 0 |  | DIGGS extension. Force per unit volume
knot | knot | L/T | true | atom-allowed | false | m/s | NIST-SI | true | 0 | 1852 | 3600 | 0 | mi[naut]/h | The knot is defined as one nautical mile per hour.
kohm | kilohm | L2M/I2T3 | true | prefixed | false | ohm | DERIVED | true | 0 | 1E3 | 1 | 0
kohm.m | kiloohm metre | L3M/I2T3 | true | derived | false | ohm.m | DERIVED | true | 0 | 1E3 | 1 | 0
kP | kilopoise | M/LT | false | prefixed | false | Pa.s | DERIVED | true | 0 | 100 | 1 | 0
kPa | kilopascal | M/LT2 | true | prefixed | false | Pa | DERIVED | true | 0 | 1E3 | 1 | 0
kPa.s/m | kilopascal second per metre | M/L2T | true | derived | false | kg/(m2.s) | DERIVED | true | 0 | 1E3 | 1 | 0
kPa/h | kilopascal per hour | M/LT3 | true | derived | false | Pa/s | DERIVED | true | 0 | 1E3 | 3600 | 0
kPa/hm | kilopascal per hectometre | M/L2T2 | true | derived | false | N/m3 | DERIVED | true | 0 | 10 | 1 | 0
kPa/kPa | kilopascal per kilopascal | 1 | false | derived | false | Pa/Pa | DERIVED | true | 0 | 1 | 1 | 0 |  | WITSML 2.0 addition
kPa/m | kilopascal per metre | M/L2T2 | true | derived | false | N/m3 | DERIVED | true | 0 | 1E3 | 1 | 0
kPa/min | kilopascal per min | M/LT3 | true | derived | false | Pa/s | DERIVED | true | 0 | 1E3 | 60 | 0
kPa/s | kilopascal per second | M/LT3 | true | derived | false | Pa/s | DERIVED | true | 0 | 1000 | 1 | 0 |  | DIGGS extension. Rate of pressure change.
kPa2 | kilopascal squared | M2/L2T4 | true | derived | false | Pa2 | DERIVED | true | 0 | 1E6 | 1 | 0
kPa2/cP | kilopascal squared per centipoise | M/LT3 | false | derived | false | Pa2/(Pa.s) | DERIVED | true | 0 | 1E9 | 1 | 0
kpsi | thousand psi | M/LT2 | false | prefixed | false | Pa | DERIVED | true | 0 | 4.4482216152605E3 | 6.4516E-4 | 0
kpsi/s | thousand pounds per square inch per second | M/LT3 | false | derived | false | Pa/s | DERIVED | true | 0 | 4448.2216 | 0.00064516 | 0 |  | DIGGS extension. Rate of pressure change.
kpsi2 | (thousand psi) squared | M2/L2T4 | false | derived | false | Pa2 | DERIVED | true | 0 | 1.978667553847073168648286025E7 | 4.162314256E-7 | 0
krad | kiloradian | A | true | prefixed | false | rad | DERIVED | true | 0 | 1E3 | 1 | 0
krd | thousand rad | L2/T2 | false | prefixed | false | Gy | DERIVED | true | 0 | 10 | 1 | 0
kS | kilosiemens | I2T3/L2M | true | prefixed | false | S | DERIVED | true | 0 | 1E3 | 1 | 0
kS/m | kilosiemens per metre | I2T3/L3M | true | derived | false | S/m | DERIVED | true | 0 | 1E3 | 1 | 0
kT | kilotesla | M/IT2 | true | prefixed | false | T | DERIVED | true | 0 | 1E3 | 1 | 0
kV | kilovolt | L2M/IT3 | true | prefixed | false | V | DERIVED | true | 0 | 1E3 | 1 | 0
kW | kilowatt | L2M/T3 | true | prefixed | false | W | DERIVED | true | 0 | 1E3 | 1 | 0
kW.h | kilowatt hour | L2M/T2 | true | derived | false | J | DERIVED | true | 0 | 3.6E6 | 1 | 0
kW.h/(kg.deltaC) | kilowatt hour per kilogram delta Celsius | L2/DT2 | true | derived | false | J/(kg.deltaK) | DERIVED | true | 0 | 3.6E6 | 1 | 0
kW.h/dm3 | kilowatt hour per cubic decimetre | M/LT2 | true | derived | false | J/m3 | DERIVED | true | 0 | 3.6E9 | 1 | 0
kW.h/kg | kilowatt hour per kilogram | L2/T2 | true | derived | false | J/kg | DERIVED | true | 0 | 3.6E6 | 1 | 0
kW.h/L | kilowatt hour per litre | M/LT2 | false | derived | false | J/m3 | DERIVED | true | 0 | 3600000 | 0.001 | 0 |  | DIGGS extension.
kW.h/m3 | kilowatt hour per cubic metre | M/LT2 | true | derived | false | J/m3 | DERIVED | true | 0 | 3.6E6 | 1 | 0
kW/(m2.deltaK) | kilowatt per square metre delta kelvin | M/DT3 | true | derived | false | W/(m2.deltaK) | DERIVED | true | 0 | 1E3 | 1 | 0
kW/(m3.deltaK) | killowatt per cubic metre delta kelvin | M/DLT3 | true | derived | false | W/(m3.deltaK) | DERIVED | true | 0 | 1E3 | 1 | 0
kW/cm2 | kilowatt per square centimetre | M/T3 | true | derived | false | W/m2 | DERIVED | true | 0 | 1E7 | 1 | 0
kW/m2 | kilowatt per square metre | M/T3 | true | derived | false | W/m2 | DERIVED | true | 0 | 1E3 | 1 | 0
kW/m3 | kilowatt per cubic metre | M/LT3 | true | derived | false | W/m3 | DERIVED | true | 0 | 1E3 | 1 | 0
kWb | kiloweber | L2M/IT2 | true | prefixed | false | Wb | DERIVED | true | 0 | 1E3 | 1 | 0
L | litre | L3 | true | atom-allowed | false | m3 | NIST-44 | true | 0 | 1E-3 | 1 | 0 | dm3 | Liquid volume. In the US, this is called a liter. By action of the 12th General Conference on Weights and Measures (1964), the liter is a special name for the cubic decimeter.
L/(bar.min) | (litre per minute) per bar | L4T/M | true | derived | false | m3/(Pa.s) | DERIVED | true | 0 | 1E-3 | 6E6 | 0
L/h | litre per hour | L3/T | true | derived | false | m3/s | DERIVED | true | 0 | 1E-3 | 3600 | 0
L/kg | litre per kilogram | L3/M | true | derived | false | m3/kg | DERIVED | true | 0 | 1E-3 | 1 | 0
L/kmol | litre per kilogram-mole | L3/N | true | derived | false | m3/mol | DERIVED | true | 0 | 1E-6 | 1 | 0
L/m | litre per metre | L2 | true | derived | false | m3/m | DERIVED | true | 0 | 1E-3 | 1 | 0
L/m3 | litre per cubic metre | 1 | true | derived | false | m3/m3 | DERIVED | true | 0 | 1E-3 | 1 | 0
L/min | litre per minute | L3/T | true | derived | false | m3/s | DERIVED | true | 0 | 1E-3 | 60 | 0
L/mol | litre per gram-mole | L3/N | true | derived | false | m3/mol | DERIVED | true | 0 | 1E-3 | 1 | 0
L/s | litre per second | L3/T | true | derived | false | m3/s | DERIVED | true | 0 | 1E-3 | 1 | 0
L/s2 | (litre per second) per second | L3/T2 | true | derived | false | m3/s2 | DERIVED | true | 0 | 1E-3 | 1 | 0
L/t | litre per tonne | L3/M | true | derived | false | m3/kg | DERIVED | true | 0 | 1E-6 | 1 | 0
L/ton[UK] | litre per UK ton-mass | L3/M | false | derived | false | m3/kg | DERIVED | true | 0 | 1E-3 | 1016.0469088 | 0
lbf | pound-force | LM/T2 | false | atom | false | N | NIST-SI | true | 0 | 4.4482216152605 | 1 | 0 | lbm.gn | The pound-force is equal to the gravitational force exerted on a mass of one avoirdupois pound on the surface of Earth. The exact conversion factor is 4.448 221 615 260 5 E+00 since the standard value of the acceleration due to gravity, gn = 9.806 65 m/s2 exactly, is used to define the kilogram-force: 1 kgf = 9.806 65 E+00 N exactly.
lbf.ft | foot pound-force | L2M/T2 | false | derived | false | N.m | DERIVED | true | 0 | 1.3558179483314004 | 1 | 0
lbf.ft/bbl | foot pound-force per barrel | M/LT2 | false | derived | false | J/m3 | DERIVED | true | 0 | 1.3558179483314004 | 0.158987294928 | 0
lbf.ft/gal[US] | foot pound-force per US gallon | M/LT2 | false | derived | false | J/m3 | DERIVED | true | 0 | 1.3558179483314004 | 3.785411784E-3 | 0
lbf.ft/in | foot pound-force per inch | LM/T2 | false | derived | false | N.m/m | DERIVED | true | 0 | 53.378659383126 | 1 | 0 |  | Equivalent to "12 lbf".
lbf.ft/in2 | foot pound-force per square inch | M/T2 | false | derived | false | J/m2 | DERIVED | true | 0 | 1.3558179483314004 | 6.4516E-4 | 0
lbf.ft/lbm | foot pound-force per pound-mass | L2/T2 | false | derived | false | J/kg | DERIVED | true | 0 | 1.3558179483314004 | 0.45359237 | 0
lbf.ft/min | foot pound-force per minute | L2M/T3 | false | derived | false | J/s | DERIVED | true | 0 | 1.3558179483314004 | 60 | 0
lbf.ft/s | foot pound-force per second | L2M/T3 | false | derived | false | J/s | DERIVED | true | 0 | 1.3558179483314004 | 1 | 0
lbf.in | inch pound-force | L2M/T2 | false | derived | false | N.m | DERIVED | true | 0 | 0.1129848290276167 | 1 | 0
lbf.in/in | pound-force inch per inch | LM/T2 | false | derived | false | N.m/m | DERIVED | true | 0 | 4.4482216152605 | 1 | 0
lbf.in2 | pound-force square inch | L3M/T2 | false | derived | false | N.m2 | DERIVED | true | 0 | 2.86981465730146418E-3 | 1 | 0
lbf.s/ft2 | pound-force second per square foot | M/LT | false | derived | false | Pa.s | DERIVED | true | 0 | 4.4482216152605 | 0.09290304 | 0
lbf.s/in2 | pound-force second per square inch | M/LT | false | derived | false | Pa.s | DERIVED | true | 0 | 4.4482216152605 | 6.4516E-4 | 0
lbf/ft | pound-force per foot | M/T2 | false | derived | false | N/m | DERIVED | true | 0 | 4.4482216152605 | 0.3048 | 0
lbf/ft2 | pound-force per square foot | M/LT2 | false | derived | false | Pa | DERIVED | true | 0 | 4.4482216152605 | 0.09290304 | 0
lbf/ft3 | pound-force per cubic foot | M/L2T2 | false | derived | false | N/m3 | DERIVED | true | 0 | 4.4482216152605 | 0.028316846592 | 0 |  | Sometimes symbolized as pcf.
lbf/gal[US] | pound-force per US gallon | M/L2T2 | false | derived | false | N/m3 | DERIVED | true | 0 | 4.4482216152605 | 3.785411784E-3 | 0
lbf/in | pound-force per inch | M/T2 | false | derived | false | N/m | DERIVED | true | 0 | 4.4482216152605 | 0.0254 | 0
lbf/in2 | pound-force per square inch | M/LT2 | false | derived | false | Pa | DEFINITION | true | 0 | 4.4482 | 0.00064516 | 0 |  | DIGGS extension. Commonly abbreviated as psi.
lbf/lbf | pound-force per pound-force | 1 | false | derived | false | N/N | DERIVED | true | 0 | 1 | 1 | 0
lbm | pound-mass | M | false | atom | false | kg | NIST-SI | true | 0 | 0.45359237 | 1 | 0 |  | International avoirdupois pound.
lbm.ft | pound-mass foot | LM | false | derived | false | kg.m | DERIVED | true | 0 | 0.138254954376 | 1 | 0
lbm.ft/s | foot pound-mass per second | LM/T | false | derived | false | kg.m/s | DERIVED | true | 0 | 0.138254954376 | 1 | 0
lbm.ft2 | pound-mass square foot | L2M | false | derived | false | kg.m2 | DERIVED | true | 0 | 4.21401100938048E-2 | 1 | 0
lbm.ft2/s2 | pound-mass square foot per second squared | L2M/T2 | false | derived | false | N.m | DERIVED | true | 0 | 0.0421401100938048 | 1 | 0
lbm/(ft.h) | pound-mass per hour foot | M/LT | false | derived | false | kg/(m.s) | DERIVED | true | 0 | 0.45359237 | 1.09728E3 | 0
lbm/(ft.s) | pound-mass per second foot | M/LT | false | derived | false | kg/(m.s) | DERIVED | true | 0 | 0.45359237 | 0.3048 | 0
lbm/(ft2.h) | pound-mass per square foot hour | M/L2T | false | derived | false | kg/(m2.s) | DERIVED | true | 0 | 0.45359237 | 3.34450944E2 | 0
lbm/(ft2.s) | pound-mass per square foot second | M/L2T | false | derived | false | kg/(m2.s) | DERIVED | true | 0 | 0.45359237 | 0.09290304 | 0
lbm/(gal[UK].ft) | pound-mass per UK gallon foot | M/L4 | false | derived | false | kg/m4 | DERIVED | true | 0 | 0.45359237 | 1.385648232E-3 | 0
lbm/(gal[US].ft) | pound-mass per US gallon foot | M/L4 | false | derived | false | kg/m4 | DERIVED | true | 0 | 0.45359237 | 1.1537935117632E-3 | 0
lbm/(hp.h) | pound-mass per horsepower hour | T2/L2 | false | derived | false | kg/J | DERIVED | true | 0 | 0.45359237 | 2.684519537696172792E6 | 0
lbm/bbl | pound-mass per barrel | M/L3 | false | derived | false | kg/m3 | DERIVED | true | 0 | 0.45359237 | 0.158987294928 | 0
lbm/d | pound-mass per day | M/T | false | derived | false | kg/s | DERIVED | true | 0 | 0.45359237 | 8.64E4 | 0
lbm/ft | pound-mass per foot | M/L | false | derived | false | kg/m | DERIVED | true | 0 | 0.45359237 | 0.3048 | 0
lbm/ft2 | pound-mass per square foot | M/L2 | false | derived | false | kg/m2 | DERIVED | true | 0 | 0.45359237 | 0.09290304 | 0
lbm/ft3 | pound-mass per cubic foot | M/L3 | false | derived | false | kg/m3 | DERIVED | true | 0 | 0.45359237 | 0.028316846592 | 0
lbm/ft4 | pound-mass per foot to the fourth power | M/L4 | false | derived | false | kg/m4 | DERIVED | true | 0 | 0.45359237 | 8.6309748412416E-3 | 0
lbm/gal[UK] | pound-mass per UK gallon | M/L3 | false | derived | false | kg/m3 | DERIVED | true | 0 | 0.45359237 | 4.54609E-3 | 0
lbm/gal[US] | pound-mass per US gallon | M/L3 | false | derived | false | kg/m3 | DERIVED | true | 0 | 0.45359237 | 3.785411784E-3 | 0
lbm/h | pound-mass per hour | M/T | false | derived | false | kg/s | DERIVED | true | 0 | 0.45359237 | 3600 | 0
lbm/in3 | pound-mass per cubic inch | M/L3 | false | derived | false | kg/m3 | DERIVED | true | 0 | 0.45359237 | 1.6387064E-5 | 0
lbm/lbmol | pound-mass per pound-mole | M/N | false | derived | false | kg/mol | DERIVED | true | 0 | 1E-3 | 1 | 0
lbm/min | pound-mass per minute | M/T | false | derived | false | kg/s | DERIVED | true | 0 | 0.45359237 | 60 | 0
lbm/s | pound-mass per second | M/T | false | derived | false | kg/s | DERIVED | true | 0 | 0.45359237 | 1 | 0
lbmol | pound-mass-mole | N | false | atom | false | mol | DEFINITION | true | 0 | 453.59237 | 1 | 0 |  | The amount (in pound-mass) of substance of a system which contains as many elementary entities as there are atoms in 0.012 kilogram of carbon 12. The conversion involves converting pound-mass to kilograms.
lbmol/(h.ft2) | pound-mass-mole per hour square foot | N/L2T | false | derived | false | mol/(s.m2) | DERIVED | true | 0 | 453.59237 | 334.450944 | 0
lbmol/(s.ft2) | pound-mass-mole per second square foot | N/L2T | false | derived | false | mol/(s.m2) | DERIVED | true | 0 | 453.59237 | 0.09290304 | 0
lbmol/ft3 | pound-mass-mole per cubic foot | N/L3 | false | derived | false | mol/m3 | DERIVED | true | 0 | 453.59237 | 0.028316846592 | 0
lbmol/gal[UK] | pound-mass-mole per UK gallon | N/L3 | false | derived | false | mol/m3 | DERIVED | true | 0 | 453.59237 | 4.54609E-3 | 0
lbmol/gal[US] | pound-mass-mole per US gallon | N/L3 | false | derived | false | mol/m3 | DERIVED | true | 0 | 453.59237 | 3.785411784E-3 | 0
lbmol/h | pound-mass-mole per hour | N/T | false | derived | false | mol/s | DERIVED | true | 0 | 453.59237 | 3600 | 0
lbmol/s | pound-mass-mole per second | N/T | false | derived | false | mol/s | DERIVED | true | 0 | 453.59237 | 1 | 0
link | link | L | false | atom | false | m | EPSG | true | 0 | 20.1168 | 100 | 0 | 1/100 chain | 66/100 international foot. 1/100 international chain.
link[BnA] | British link [Benoit 1895 A] | L | false | atom | false | m | EPSG | false | 0 | 0.201167824 | 1 | 0 | 1/100 chain[BnA] | 66/100 British foot [Benoit 1895 A]
link[BnB] | British link [Benoit 1895 B] | L | false | atom | false | m | EPSG | false | 0 | 7.92 | 39.370113 | 0 | 1/100 chain[BnB] | 66/100 British foot [Benoit 1895 B]
link[Cla] | Clarke link | L | false | atom | false | m | EPSG | false | 0 | 0.201166195164 | 1 | 0 | 1/100 chain[Cla] | 66/100 Clarke foot
link[Se] | British link [Sears 1922] | L | false | atom | false | m | EPSG | false | 0 | 7.92 | 39.370147 | 0 | 1/100 chain[Se] | 66/100 British foot [Sears 1922]
link[SeT] | British link [Sears 1922 truncated] | L | false | atom | false | m | EPSG | true | 0 | 0.20116756 | 1 | 0 | 1/100 chain[SeT] | 66/100 British foot (Sears 1922 truncated)
link[US] | US survey link | L | false | atom | false | m | NIST-44 | true | 0 | 7.92 | 39.37 | 0 | 1/100 chain[US] | US survey link. Equal to 0.66 US survey foot (exactly).
lm | lumen | JS | true | atom-special | true | [7 empty] | cd.sr | The luminous flux emitted in a solid angle of 1 sr by a point source having a uniform intensity of 1 cd.
lm.s | lumen second | JST | true | derived | true | [8 empty] | Also known as a talbot.
lm/m2 | lumen per square metre | JS/L2 | true | derived | false | lx | DERIVED | true | 0 | 1 | 1 | 0
lm/W | lumen per watt | JST3/L2M | true | derived | true
Lu | lugeon permeability | L3T/M | false | atom | false | m2/(Pa.s) | DEFINITION | true | 0 | 0.001 | 60000000 | 0 | 1 L/(min.m.MPa) | DIGGS extension. Lugeon unit. Measure of rock permeability defined as 1 liter per minute per meter of borehole at 1 megapascal injection pressure. Used in water pressure testing of rock formations.
lx | lux | JS/L2 | true | atom-special | true | [7 empty] | lm/m2 | The illuminance produced by a luminous flux of 1 lm uniformly distributed over a surface of 1 m2.
lx.s | lux second | JST/L2 | true | derived | true
m | metre | L | true | atom-base | true | [8 empty] | The metre is the length equal to 1 650 763.73 wavelengths in vacuum of the radiation corresponding to the transition between the levels 2p10 and 5d5 of the krypton-86 atom. In the US, this is called a meter.
m[Ger] | German legal metre | L | false | atom | false | m | EPSG | false | 0 | 1.0000135965 | 1 | 0 |  | Used in Namibia.
m/(m.deltaK) | metre per metre delta kelvin | 1/D | true | derived | true | [7 empty] | 1/deltaK
m/cm | metre per centimetre | 1 | true | derived | false | m/m | DERIVED | true | 0 | 100 | 1 | 0
m/d | metre per day | L/T | true | derived | false | m/s | DERIVED | true | 0 | 1 | 86400 | 0
m/deltaK | metre per delta kelvin | L/D | true | derived | true
m/h | metre per hour | L/T | true | derived | false | m/s | DERIVED | true | 0 | 1 | 3600 | 0
m/kg | metre per kilogram | L/M | true | derived | true
m/km | metre per kilometre | 1 | true | derived | false | m/m | DERIVED | true | 0 | 1E-3 | 1 | 0 |  | Parts per thousand.
m/kPa | metre per kilopascal | L2T2/M | true | derived | false | m/Pa | DERIVED | true | 0 | 1E-3 | 1 | 0
m/m | metre per metre | 1 | true | derived | true | [7 empty] | Euc
m/m3 | metre per cubic metre | 1/L2 | true | derived | true | [7 empty] | 1/m2
m/min | metre per minute | L/T | true | derived | false | m/s | DERIVED | true | 0 | 1 | 60 | 0
m/ms | metre per millisecond | L/T | true | derived | false | m/s | DERIVED | true | 0 | 1E3 | 1 | 0
m/Pa | metre per Pascal | L2T2/M | true | derived | true
m/s | metre per second | L/T | true | derived | true
m/s2 | metre per second squared | L/T2 | true | derived | true
m2 | square metre | L2 | true | derived | true
m2/(kPa.d) | square metre per kilopascal day | L3T/M | true | derived | false | m2/(Pa.s) | DERIVED | true | 0 | 1 | 8.64E7 | 0
m2/(Pa.s) | square metre per pascal second | L3T/M | true | derived | true
m2/a | square metre per julian-year | L2/T | false | derived | false | m2/s | DERIVED | true | 0 | 1 | 31557600 | 0 |  | DIGGS extension.
m2/cm3 | square metre per cubic centimetre | 1/L | true | derived | false | 1/m | DERIVED | true | 0 | 1E6 | 1 | 0
m2/d | square metre per day | L2/T | true | derived | false | m2/s | DERIVED | true | 0 | 1 | 86400 | 0
m2/g | square metre per gram | L2/M | true | derived | false | m2/kg | DERIVED | true | 0 | 1E3 | 1 | 0
m2/h | square metre per hour | L2/T | true | derived | false | m2/s | DERIVED | true | 0 | 1 | 3600 | 0
m2/kg | square metre per kilogram | L2/M | true | derived | true
m2/m2 | square metre per square metre | 1 | true | derived | true | [7 empty] | Euc
m2/m3 | square metre per cubic metre | 1/L | true | derived | true | [7 empty] | 1/m
m2/min | square metre per minute | L2/T | true | derived | false | m2/s | DERIVED | true | 0 | 1 | 60 | 0 |  | DIGGS extension.
m2/mol | square metre per gram-mole | L2/N | true | derived | true
m2/s | square metre per second | L2/T | true | derived | true
m3 | cubic metre | L3 | true | derived | true
m3/(bar.d) | (cubic metre per day) per bar | L4T/M | true | derived | false | m3/(Pa.s) | DERIVED | true | 0 | 1. | 8.64E9 | 0
m3/(bar.h) | (cubic metre per hour) per bar | L4T/M | true | derived | false | m3/(Pa.s) | DERIVED | true | 0 | 1 | 3.6E8 | 0
m3/(bar.min) | (cubic metre per minute) per bar | L4T/M | true | derived | false | m3/(Pa.s) | DERIVED | true | 0 | 1 | 6E6 | 0
m3/(d.m) | (cubic metre per day) per metre | L2/T | true | derived | false | m3/(s.m) | DERIVED | true | 0 | 1 | 86400 | 0
m3/(h.m) | (cubic metre per hour) per metre | L2/T | true | derived | false | m3/(s.m) | DERIVED | true | 0 | 1 | 3600 | 0
m3/(ha.m) | cubic metre per hectare metre | 1 | true | derived | false | m3/m3 | DERIVED | true | 0 | 1E-4 | 1 | 0
m3/(kPa.d) | (cubic metre per day) per kilopascal | L4T/M | true | derived | false | m3/(Pa.s) | DERIVED | true | 0 | 1 | 8.64E7 | 0
m3/(kPa.h) | (cubic metre per hour) per kilopascal | L4T/M | true | derived | false | m3/(Pa.s) | DERIVED | true | 0 | 1 | 3.6E6 | 0
m3/(kW.h) | cubic metre per kilowatt hour | LT2/M | true | derived | false | m3/J | DERIVED | true | 0 | 1 | 3.6E6 | 0
m3/(m3.deltaK) | cubic metre per cubic metre delta kelvin | 1/D | true | derived | true | [7 empty] | 1/deltaK
m3/(Pa.s) | cubic metre per pascal second | L4T/M | true | derived | true
m3/(psi.d) | (cubic metre per day) per psi | L4T/M | false | derived | false | m3/(Pa.s) | DERIVED | true | 0 | 0.00064516 | 3.843263475585072E5 | 0
m3/(s.ft) | (cubic metre per second) per foot | L2/T | false | derived | false | m3/(s.m) | DERIVED | true | 0 | 1 | 0.3048 | 0
m3/(s.m) | cubic metre per second metre | L2/T | true | derived | true | [7 empty] | m2/s
m3/(s.m2) | cubic metre per second square metre | L/T | true | derived | true | [7 empty] | m/s
m3/(s.m3) | cubic metre per time cubic metre | 1/T | true | derived | true | [7 empty] | 1/s
m3/bbl | cubic metre per barrel | 1 | false | derived | false | m3/m3 | DERIVED | true | 0 | 1 | 0.158987294928 | 0
m3/d | cubic metre per day | L3/T | true | derived | false | m3/s | DERIVED | true | 0 | 1 | 86400 | 0
m3/d2 | (cubic metre per day) per day | L3/T2 | true | derived | false | m3/s2 | DERIVED | true | 0 | 1 | 7.46496E9 | 0
m3/g | cubic metre per gram | L3/M | true | derived | false | m3/kg | DERIVED | true | 0 | 1E3 | 1 | 0
m3/h | cubic metre per hour | L3/T | true | derived | false | m3/s | DERIVED | true | 0 | 1 | 3600 | 0
m3/J | cubic metre per joule | LT2/M | true | derived | true | [7 empty] | 1/Pa
m3/kg | cubic metre per kilogram | L3/M | true | derived | true
m3/km | cubic metre per kilometre | L2 | true | derived | false | m3/m | DERIVED | true | 0 | 1E-3 | 1 | 0
m3/kmol | cubic metre per kilogram-mole | L3/N | true | derived | false | m3/mol | DERIVED | true | 0 | 1E-3 | 1 | 0
m3/kPa | cubic metre per kilopascal | L4T2/M | true | derived | false | m3/Pa | DERIVED | true | 0 | 1E-3 | 1 | 0
m3/m | cubic metre per metre | L2 | true | derived | true | [7 empty] | m2
m3/m2 | cubic metre per square metre | L | true | derived | true | [7 empty] | m
m3/m3 | cubic metre per cubic metre | 1 | true | derived | true | [7 empty] | Euc
m3/min | cubic metre per minute | L3/T | true | derived | false | m3/s | DERIVED | true | 0 | 1 | 60 | 0
m3/mol | cubic metre per gram-mole | L3/N | true | derived | true
m3/Pa | cubic metre per Pascal | L4T2/M | true | derived | true
m3/rad | cubic metre per radian | L3/A | true | derived | true
m3/rev | cubic metre per revolution | L3/A | false | derived | false | m3/rad | DERIVED | true | 0 | 1 | 2*PI | 0
m3/s | cubic metre per second | L3/T | true | derived | true
m3/s2 | cubic metre per second squared | L3/T2 | true | derived | true
m3/t | cubic metre per tonne | L3/M | true | derived | false | m3/kg | DERIVED | true | 0 | 1E-3 | 1 | 0
m3/ton[UK] | cubic metre per UK ton-mass | L3/M | false | derived | false | m3/kg | DERIVED | true | 0 | 1 | 1016.0469088 | 0
m3/ton[US] | cubic metre per US ton-mass | L3/M | false | derived | false | m3/kg | DERIVED | true | 0 | 1 | 907.18474 | 0
m4 | metre to the fourth power | L4 | true | derived | true
m4/s | metre to the fourth power per second | L4/T | true | derived | true
MA | megaampere | I | true | prefixed | false | A | DERIVED | true | 0 | 1E6 | 1 | 0
mA | milliampere | I | true | prefixed | false | A | DERIVED | true | 0 | 1E-3 | 1 | 0
Ma[t] | million tropical-year | T | false | prefixed | false | s | DERIVED | false | 0 | 3.1556925445E13 | 1 | 0
mA/cm2 | milliampere per square centimetre | I/L2 | true | derived | false | A/m2 | DERIVED | true | 0 | 10 | 1 | 0
mA/ft2 | milliampere per square foot | I/L2 | false | derived | false | A/m2 | DERIVED | true | 0 | 1E-3 | 0.09290304 | 0
mbar | thousandth of bar | M/LT2 | false | prefixed | false | Pa | DERIVED | true | 0 | 100 | 1 | 0
mbar/s | millibar per second | M/LT3 | false | derived | false | Pa/s | DERIVED | true | 0 | 100 | 1 | 0 |  | DIGGS extension. Rate of pressure change.
MBq | megabecquerel | 1/T | true | prefixed | false | Bq | DERIVED | true | 0 | 1E6 | 1 | 0
MC | megacoulomb | IT | true | prefixed | false | C | DERIVED | true | 0 | 1E6 | 1 | 0
mC | millicoulomb | IT | true | prefixed | false | C | DERIVED | true | 0 | 1E-3 | 1 | 0
mC/m2 | millicoulomb per square metre | IT/L2 | true | derived | false | C/m2 | DERIVED | true | 0 | 1E-3 | 1 | 0
Mcal[th] | million calorie | L2M/T2 | false | prefixed | false | J | DERIVED | true | 0 | 4.184E6 | 1 | 0
mcal[th] | thousandth of calorie | L2M/T2 | false | prefixed | false | J | DERIVED | true | 0 | 0.004184 | 1 | 0
mCi | thousandth of curie | 1/T | false | prefixed | false | Bq | DERIVED | true | 0 | 3.7E7 | 1 | 0
mD | millidarcy | L2 | false | prefixed | false | TD[API] | DERIVED | true | 0 | 1E-15 | 1.01325 | 0
mD.ft | millidarcy foot | L3 | false | derived | false | TD[API].m | DERIVED | true | 0 | 0.3048E-15 | 1.01325 | 0
mD.ft2/(lbf.s) | millidarcy square foot per pound-force second | L3T/M | false | derived | false | TD[API]/(Pa.s) | DERIVED | true | 0 | 9.290304E-17 | 4.507160551662701625 | 0
mD.in2/(lbf.s) | millidarcy square inch per pound-force second | L3T/M | false | derived | false | TD[API]/(Pa.s) | DERIVED | true | 0 | 6.4516E-19 | 4.507160551662701625 | 0
mD.m | millidarcy metre | L3 | false | derived | false | TD[API].m | DERIVED | true | 0 | 1E-15 | 1.01325 | 0
mD/(Pa.s) | millidarcy per pascal second | L3T/M | false | derived | false | TD[API]/(Pa.s) | DERIVED | true | 0 | 1E-15 | 1.01325 | 0
mD/cP | millidarcy per centipoise | L3T/M | false | derived | false | TD[API]/(Pa.s) | DERIVED | true | 0 | 1E-12 | 1.01325 | 0
MEuc | megaeuclid | 1 | true | prefixed | false | Euc | DERIVED | true | 0 | 1E6 | 1 | 0 |  | Million per part.
mEuc | millieuclid | 1 | true | prefixed | false | Euc | DERIVED | true | 0 | 1E-3 | 1 | 0 |  | Parts per thousand.
MeV | megaelectronvolt | L2M/T2 | true | prefixed | false | J | DERIVED | false | 0 | 1.602176487E-13 | 1 | 0
meV | millielectronvolt | L2M/T2 | true | prefixed | false | J | DERIVED | false | 0 | 1.602176487E-22 | 1 | 0
MF | megafarad | I2T4/L2M | true | prefixed | false | F | DERIVED | true | 0 | 1E6 | 1 | 0
mF | millifarad | I2T4/L2M | true | prefixed | false | F | DERIVED | true | 0 | 1E-3 | 1 | 0
Mg | megagram | M | true | prefixed | false | kg | DERIVED | true | 0 | 1E3 | 1 | 0
mg | milligram | M | true | prefixed | false | kg | DERIVED | true | 0 | 1E-6 | 1 | 0
Mg/a | megagram per julian-year | M/T | false | derived | false | kg/s | DERIVED | true | 0 | 1000 | 3.15576E7 | 0
Mg/d | megagram per day | M/T | true | derived | false | kg/s | DERIVED | true | 0 | 1000 | 86400 | 0
mg/dm3 | milligram per cubic decimetre | M/L3 | true | derived | false | kg/m3 | DERIVED | true | 0 | 1E-3 | 1 | 0
mg/g | milligram per gram | 1 | true | derived | false | kg/kg | DERIVED | true | 0 | 1E-3 | 1 | 0
mg/gal[US] | milligram per US gallon | M/L3 | false | derived | false | kg/m3 | DERIVED | true | 0 | 1E-6 | 3.785411784E-3 | 0
Mg/h | megagram per hour | M/T | true | derived | false | kg/s | DERIVED | true | 0 | 1000 | 3600 | 0
Mg/in | megagram per inch | M/L | false | derived | false | kg/m | DERIVED | true | 0 | 1E3 | 0.0254 | 0
mg/J | milligram per joule | T2/L2 | true | derived | false | kg/J | DERIVED | true | 0 | 1E-6 | 1 | 0
mg/kg | milligram per kilogram | 1 | true | derived | false | kg/kg | DERIVED | true | 0 | 1E-6 | 1 | 0
mg/L | milligram per litre | M/L3 | true | derived | false | kg/m3 | DERIVED | true | 0 | 1E-3 | 1 | 0
Mg/m2 | megagram per square metre | M/L2 | true | derived | false | kg/m2 | DERIVED | true | 0 | 1E3 | 1 | 0
Mg/m3 | megagram per cubic metre | M/L3 | true | derived | false | kg/m3 | DERIVED | true | 0 | 1E3 | 1 | 0
mg/m3 | milligram per cubic metre | M/L3 | true | derived | false | kg/m3 | DERIVED | true | 0 | 1E-6 | 1 | 0
Mg/min | megagram per minute | M/T | true | derived | false | kg/s | DERIVED | true | 0 | 1000 | 60 | 0
mGal | milligalileo | L/T2 | false | prefixed | false | m/s2 | DERIVED | true | 0 | 1E-5 | 1 | 0
mGal/m | milligal per metre | 1/T2 | false | derived | false | 1/s2 | DERIVED | true | 0 | 1e-05 | 1 | 0 |  | DIGGS extension. Gravitational gradient expressed as change in acceleration per unit distance.
Mgauss | megagauss | M/IT2 | false | prefixed | false | T | DERIVED | true | 0 | 100 | 1 | 0
mgauss | milligauss | M/IT2 | false | prefixed | false | T | DERIVED | true | 0 | 1E-7 | 1 | 0
Mgf | million gram-force | LM/T2 | false | prefixed | false | N | DERIVED | true | 0 | 9.80665E3 | 1 | 0
mgn | thousandth of gravity | L/T2 | false | prefixed | false | m/s2 | DERIVED | true | 0 | 9.80665E-3 | 1 | 0
MGy | megagray | L2/T2 | true | prefixed | false | Gy | DERIVED | true | 0 | 1E6 | 1 | 0
mGy | milligray | L2/T2 | true | prefixed | false | Gy | DERIVED | true | 0 | 1E-3 | 1 | 0
MH | megahenry | L2M/I2T2 | true | prefixed | false | H | DERIVED | true | 0 | 1E6 | 1 | 0
mH | millihenry | L2M/I2T2 | true | prefixed | false | H | DERIVED | true | 0 | 1E-3 | 1 | 0
mH2O[4degC] | metre of water at 4 degree Celsius | M/LT2 | false | derived | false | Pa | DERIVED | false | 0 | 9806.38 | 1 | 0 |  | DIGGS extension. As with cmH2O[4degC], NIST-SI gives a limited number of digits of precision and states the following: "Additional digits are not justified because the definitions of the units do not take into account the compressibility of mercury or the change in density caused by the revised practical temperature scale, ITS-90. Similar comments also apply to water manometer pressure units."
mH2O[4degC]/s | metre of water at 4 degrees Celsius per second | M/LT3 | false | derived | false | Pa/s | DERIVED | false | 0 | 9806.38 | 1 | 0 |  | DIGGS extension. Rate of pressure change.
MHz | megahertz | 1/T | true | prefixed | false | Hz | DERIVED | true | 0 | 1E6 | 1 | 0
mHz | millihertz | 1/T | true | prefixed | false | Hz | DERIVED | true | 0 | 1E-3 | 1 | 0
mi | mile | L | false | atom | false | m | NIST-44 | true | 0 | 1609.344 | 1 | 0 | 5280 ft | International mile.
mi[naut] | international nautical mile | L | true | atom-allowed | false | m | NIST-SI | true | 0 | 1852 | 1 | 0 | 1852 m | The nautical mile is a special unit employed for marine and aerial navigation to express distance. The unit was originally chosen, and continues to be used, because one nautical mile on the surface of the Earth subtends approximately one minute of angle at the centre of the Earth, which is convenient when latitude and longitude are measured in degrees and minutes of angle.
mi[nautUK] | United Kingdom nautical mile | L | false | atom | false | m | UK-1995 | true | 0 | 1853 | 1 | 0 | 1853 m | The Imperial (UK) nautical mile, also known as the Admiralty mile, was defined in terms of the knot, such that one nautical mile was exactly 6,080 international feet (1,853.184 m):[6] it was abandoned in 1970[6] and, for legal purposes, old references to the obsolete unit are now converted to 1,853 metres exactly.
mi[US] | US survey mile | L | false | atom | false | m | NIST-44 | true | 0 | 6.336E6 | 3937 | 0 | 5280 ft[US] | United States survey mile is 5280 feet survey (exactly). From NIST-55.
mi[US]2 | square US survey mile | L2 | false | derived | false | m2 | DERIVED | true | 0 | 4.0144896E13 | 1.5499969E7 | 0
mi/gal[UK] | mile per UK gallon | 1/L2 | false | derived | false | m/m3 | DERIVED | true | 0 | 1609.344 | 0.00454609 | 0
mi/gal[US] | mile per US gallon | 1/L2 | false | derived | false | m/m3 | DERIVED | true | 0 | 1609.344 | 0.003785411784 | 0
mi/h | mile per hour | L/T | false | derived | false | m/s | DERIVED | true | 0 | 1609.344 | 3600 | 0
mi/in | mile per inch | 1 | false | derived | false | m/m | DERIVED | true | 0 | 63360 | 1 | 0
mi2 | square mile | L2 | false | derived | false | m2 | DERIVED | true | 0 | 2589988.110336 | 1 | 0
mi3 | cubic mile | L3 | false | derived | false | m3 | DERIVED | true | 0 | 4.168181825440579584E9 | 1 | 0
Mibyte | mebibyte | 1 | false | prefixed | false | bit | DERIVED | true | 0 | 8388608 | 1 | 0 |  | 1048576 bytes. Commonly called a megabyte but mega refers to powers of ten rather than powers of two.
mil | mil | L | false | atom | false | m | NIST-44 | true | 0 | 2.54E-5 | 1 | 0 | 1/1000 in | One thousandth of an inch.
mil/a | mil per julian-year | L/T | false | derived | false | m/s | DERIVED | true | 0 | 2.54E-5 | 3.15576E7 | 0
mila | angular mil | A | false | atom | false | rad | EPSG | true | 0 | PI | 3.2E3 | 0 | 360/6400 dega | Angle subtended by 1/6400 part of a circle.
min | minute | T | true | atom-allowed | false | s | NIST-SI | true | 0 | 60 | 1 | 0 | 60 s | 60 seconds.
min/ft | minute per foot | T/L | false | derived | false | s/m | DERIVED | true | 0 | 60 | 0.3048 | 0
min/m | minute per metre | T/L | true | derived | false | s/m | DERIVED | true | 0 | 60 | 1 | 0
mina | angular minute | A | true | atom-allowed | false | rad | NIST-SI | true | 0 | PI | 1.08E4 | 0 | 1/60 dega | 1/60 of an angular degree. ((pi/180) / 60) radians
MJ | megajoule | L2M/T2 | true | prefixed | false | J | DERIVED | true | 0 | 1E6 | 1 | 0
mJ | millijoule | L2M/T2 | true | prefixed | false | J | DERIVED | true | 0 | 1E-3 | 1 | 0
MJ/a | megajoule per julian-year | L2M/T3 | false | derived | false | J/s | DERIVED | true | 0 | 1E6 | 3.15576E7 | 0
mJ/cm2 | millijoule per square centimetre | M/T2 | true | derived | false | J/m2 | DERIVED | true | 0 | 10 | 1 | 0
MJ/kg | megajoule per kilogram | L2/T2 | true | derived | false | J/kg | DERIVED | true | 0 | 1E6 | 1 | 0
MJ/kmol | megajoule per kilogram-mole | L2M/NT2 | true | derived | false | J/mol | DERIVED | true | 0 | 1E3 | 1 | 0
MJ/L | megajoule per litre | M/LT2 | false | derived | false | J/m3 | DERIVED | true | 0 | 1000000 | 0.001 | 0 |  | DIGGS extension.
mJ/L | millijoule per litre | M/LT2 | false | derived | false | J/m3 | DERIVED | true | 0 | 0.001 | 0.001 | 0 |  | DIGGS extension.
MJ/m | megajoule per metre | LM/T2 | true | derived | false | J/m | DERIVED | true | 0 | 1E6 | 1 | 0
mJ/m2 | millijoule per square metre | M/T2 | true | derived | false | J/m2 | DERIVED | true | 0 | 1E-3 | 1 | 0
MJ/m3 | megajoule per cubic metre | M/LT2 | true | derived | false | J/m3 | DERIVED | true | 0 | 1E6 | 1 | 0
mJ/m3 | millijoule per cubic metre | M/LT2 | true | derived | false | J/m3 | DERIVED | true | 0 | 0.001 | 1 | 0 |  | DIGGS extension.
mL | millilitre | L3 | true | prefixed | false | m3 | DERIVED | true | 0 | 1E-6 | 1 | 0
mL/gal[UK] | millilitre per UK gallon | 1 | false | derived | false | m3/m3 | DERIVED | true | 0 | 1.E-6 | 4.54609E-3 | 0
mL/gal[US] | millilitre per US gallon | 1 | false | derived | false | m3/m3 | DERIVED | true | 0 | 1.E-6 | 3.785411784E-3 | 0
mL/mL | millilitre per millilitre | 1 | true | derived | false | m3/m3 | DERIVED | false | 0 | 1 | 1 | 0
Mm | megametre | L | true | prefixed | false | m | DERIVED | true | 0 | 1E6 | 1 | 0
mm | millimetre | L | true | prefixed | false | m | DERIVED | true | 0 | 1E-3 | 1 | 0
mm/(mm.deltaK) | millimetre per millimetre delta kelvin | 1/D | true | derived | false | m/(m.deltaK) | DERIVED | true | 0 | 1 | 1 | 0
mm/a | millimetre per julian-year | L/T | false | derived | false | m/s | DERIVED | true | 0 | 1E-3 | 3.15576E7 | 0
mm/d | millimetre per day | L/T | false | derived | false | m/s | DERIVED | true | 0 | 0.001 | 86400 | 0 |  | DIGGS extension.
mm/h | millimetre per hour | L/T | false | derived | false | m/s | DERIVED | true | 0 | 0.001 | 3600 | 0 |  | DIGGS extension.
mm/min | millimetre per minute | L/T | false | derived | false | m/s | DERIVED | true | 0 | 0.001 | 60 | 0 |  | DIGGS extension.
mm/s | millimetre per second | L/T | true | derived | false | m/s | DERIVED | true | 0 | 1E-3 | 1 | 0
mm2 | square millimetre | L2 | true | derived | false | m2 | DERIVED | true | 0 | 1E-6 | 1 | 0
mm2/a | square millimetre per julian-year | L2/T | false | derived | false | m2/s | DERIVED | true | 0 | 1e-06 | 31557600 | 0 |  | DIGGS extension.
mm2/d | square millimetre per day | L2/T | false | derived | false | m2/s | DERIVED | true | 0 | 1e-06 | 86400 | 0 |  | DIGGS extension.
mm2/h | square millimetre per hour | L2/T | false | derived | false | m2/s | DERIVED | true | 0 | 1e-06 | 3600 | 0 |  | DIGGS extension.
mm2/min | square millimetre per minute | L2/T | false | derived | false | m2/s | DERIVED | true | 0 | 1e-06 | 60 | 0 |  | DIGGS extension.
mm2/mm2 | square millimetre per square millimetre | 1 | true | derived | false | m2/m2 | DERIVED | true | 0 | 1 | 1 | 0
mm2/s | square millimetre per second | L2/T | true | derived | false | m2/s | DERIVED | true | 0 | 1E-6 | 1 | 0
mm3 | cubic millimetre | L3 | true | derived | false | m3 | DERIVED | true | 0 | 1E-9 | 1 | 0
mm3/J | cubic millimetre per joule | LT2/M | true | derived | false | m3/J | DERIVED | true | 0 | 1E-9 | 1 | 0
mmHg[0degC] | millimetres of Mercury at 0 deg C | M/LT2 | false | atom | false | Pa | NIST-SI | false | 0 | 133.322 | 1 | 0 |  | NIST-SI gives a limited number of digits of precision and states the following: "Additional digits are not justified because the definitions of the units do not take into account the compressibility of mercury or the change in density caused by the revised practical temperature scale, ITS-90. Similar comments also apply to water manometer pressure units."
mmHg[0degC]/s | millimetre of mercury at 0 degrees Celsius per second | M/LT3 | false | derived | false | Pa/s | DERIVED | true | 0 | 133.3224 | 1 | 0 |  | DIGGS extension. Rate of pressure change.
mmol | milligram-mole | N | true | prefixed | false | mol | DERIVED | true | 0 | 1E-3 | 1 | 0
MN | meganewton | LM/T2 | true | prefixed | false | N | DERIVED | true | 0 | 1E6 | 1 | 0
mN | millinewton | LM/T2 | true | prefixed | false | N | DERIVED | true | 0 | 1E-3 | 1 | 0
mN.m2 | millinewton square metre | L3M/T2 | true | derived | false | N.m2 | DERIVED | true | 0 | 1E-3 | 1 | 0
mN/km | millinewton per kilometre | M/T2 | true | derived | false | N/m | DERIVED | true | 0 | 1E-6 | 1 | 0
mN/m | millinewton per metre | M/T2 | true | derived | false | N/m | DERIVED | true | 0 | 1E-3 | 1 | 0
Mohm | megohm | L2M/I2T3 | true | prefixed | false | ohm | DERIVED | true | 0 | 1E6 | 1 | 0
mohm | milliohm | L2M/I2T3 | true | prefixed | false | ohm | DERIVED | true | 0 | 1E-3 | 1 | 0
mol | gram-mole | N | true | atom-base | true | [8 empty] | The mole is the amount (in grams) of substance of a system that contains as many elementary entities as there are atoms in 0.012 kilogram of carbon-12. When the mole is used, the elementary entities must be specified and may be atoms, molecules, ions, electrons, other particles, or specified groups of such particles.
mol.m2/(mol.s) | mole square metre per mole second | L2/T | true | derived | true | [7 empty] | m2/s
mol/(s.m2) | gram-mole per second square metre | N/L2T | true | derived | true
mol/m2 | gram-mole per square metre | N/L2 | true | derived | true
mol/m3 | gram-mole per cubic metre | N/L3 | true | derived | true
mol/mol | mole per mole | 1 | true | derived | true | [7 empty] | Euc
mol/s | gram-mole per second | N/T | true | derived | true
MP | megapoise | M/LT | false | prefixed | false | Pa.s | DERIVED | true | 0 | 1E5 | 1 | 0
mP | millipoise | M/LT | false | prefixed | false | Pa.s | DERIVED | true | 0 | 1E-4 | 1 | 0
MPa | megapascal | M/LT2 | true | prefixed | false | Pa | DERIVED | true | 0 | 1E6 | 1 | 0
mPa | millipascal | M/LT2 | true | prefixed | false | Pa | DERIVED | true | 0 | 1E-3 | 1 | 0
mPa.s | millipascal second | M/LT | true | derived | false | Pa.s | DERIVED | true | 0 | 1E-3 | 1 | 0
MPa.s/m | megapascal second per metre | M/L2T | true | derived | false | kg/(m2.s) | DERIVED | true | 0 | 1E6 | 1 | 0
MPa/h | megapascal per hour | M/LT3 | true | derived | false | Pa/s | DERIVED | true | 0 | 1E6 | 3600 | 0
MPa/m | megapascal per metre | M/L2T2 | true | derived | false | N/m3 | DERIVED | true | 0 | 1E6 | 1 | 0
Mpa/Mpa | megapascal per megapascal | 1 | false | derived | false | Pa/Pa | DERIVED | true | 0 | 1 | 1 | 0 |  | WITSML 2.0 addition
mPa/s | millipascal per second | M/LT3 | true | derived | false | Pa/s | DERIVED | true | 0 | 0.001 | 1 | 0 |  | DIGGS extension. Rate of pressure change.
MPa/s | megapascal per second | M/LT3 | true | derived | false | Pa/s | DERIVED | true | 0 | 0.001 | 1 | 0 |  | DIGGS extension. Rate of pressure change.
Mpsi | million psi | M/LT2 | false | prefixed | false | Pa | DERIVED | true | 0 | 4.4482216152605E6 | 6.4516E-4 | 0
Mpsi/s | million pounds per square inch per second | M/LT3 | false | derived | false | Pa/s | DERIVED | true | 0 | 4448221.6153 | 0.00064516 | 0 |  | DIGGS extension. Rate of pressure change.
Mrad | megaradian | A | true | prefixed | false | rad | DERIVED | true | 0 | 1E6 | 1 | 0
mrad | milliradian | A | true | prefixed | false | rad | DERIVED | true | 0 | 1E-3 | 1 | 0
Mrd | million rad | L2/T2 | false | prefixed | false | Gy | DERIVED | true | 0 | 1E4 | 1 | 0
mrd | thousandth of rad | L2/T2 | false | prefixed | false | Gy | DERIVED | true | 0 | 1E-5 | 1 | 0
mrem | thousandth of rem | L2/T2 | false | prefixed | false | Sv | DERIVED | true | 0 | 1E-5 | 1 | 0
mrem/h | thousandth of irem per hour | L2/T3 | false | derived | false | Sv/s | DERIVED | true | 0 | 1E-5 | 3600 | 0
MS | megasiemens | I2T3/L2M | true | prefixed | false | S | DERIVED | true | 0 | 1E6 | 1 | 0
mS | millisiemens | I2T3/L2M | true | prefixed | false | S | DERIVED | true | 0 | 1E-3 | 1 | 0
ms | millisecond | T | true | prefixed | false | s | DERIVED | true | 0 | 1E-3 | 1 | 0
mS/cm | millisiemens per centimetre | I2T3/L3M | true | derived | false | S/m | DERIVED | true | 0 | 0.1 | 1 | 0
ms/cm | millisecond per centimetre | T/L | true | derived | false | s/m | DERIVED | true | 0 | 0.1 | 1 | 0
ms/ft | millisecond per foot | T/L | false | derived | false | s/m | DERIVED | true | 0 | 1E-3 | 0.3048 | 0
ms/in | millisecond per inch | T/L | false | derived | false | s/m | DERIVED | true | 0 | 1E-3 | 0.0254 | 0
mS/m | millisiemens per metre | I2T3/L3M | true | derived | false | S/m | DERIVED | true | 0 | 1E-3 | 1 | 0
ms/m | millisecond per metre | T/L | true | derived | false | s/m | DERIVED | true | 0 | 1E-3 | 1 | 0
ms/s | millisecond per second | 1 | true | derived | false | s/s | DERIVED | true | 0 | 1E-3 | 1 | 0
mSv | millisievert | L2/T2 | true | prefixed | false | Sv | DERIVED | true | 0 | 1E-3 | 1 | 0
mSv/h | millisievert per hour | L2/T3 | true | derived | false | Sv/s | DERIVED | true | 0 | 1E-3 | 3600 | 0
mT | millitesla | M/IT2 | true | prefixed | false | T | DERIVED | true | 0 | 1E-3 | 1 | 0
mT/dm | millitesla per decimetre | M/ILT2 | true | derived | false | T/m | DERIVED | true | 0 | 0.01 | 1 | 0
MV | megavolt | L2M/IT3 | true | prefixed | false | V | DERIVED | true | 0 | 1E6 | 1 | 0
mV | millivolt | L2M/IT3 | true | prefixed | false | V | DERIVED | true | 0 | 1E-3 | 1 | 0
mV/ft | millivolt per foot | LM/IT3 | false | derived | false | V/m | DERIVED | true | 0 | 1E-3 | 0.3048 | 0
mV/m | millivolt per metre | LM/IT3 | true | derived | false | V/m | DERIVED | true | 0 | 1E-3 | 1 | 0
MW | megawatt | L2M/T3 | true | prefixed | false | W | DERIVED | true | 0 | 1E6 | 1 | 0
mW | milliwatt | L2M/T3 | true | prefixed | false | W | DERIVED | true | 0 | 1E-3 | 1 | 0
MW.h | megawatt hour | L2M/T2 | true | derived | false | J | DERIVED | true | 0 | 3.6E9 | 1 | 0
MW.h/kg | megawatt hour per kilogram | L2/T2 | true | derived | false | J/kg | DERIVED | true | 0 | 3.6E9 | 1 | 0
MW.h/m3 | megawatt hour per cubic metre | M/LT2 | true | derived | false | J/m3 | DERIVED | true | 0 | 3.6E9 | 1 | 0
mW/m2 | milliwatt per square metre | M/T3 | true | derived | false | W/m2 | DERIVED | true | 0 | 1E-3 | 1 | 0
MWb | megaweber | L2M/IT2 | true | prefixed | false | Wb | DERIVED | true | 0 | 1E6 | 1 | 0
mWb | milliweber | L2M/IT2 | true | prefixed | false | Wb | DERIVED | true | 0 | 1E-3 | 1 | 0
N | newton | LM/T2 | true | atom-special | true | [7 empty] | m.kg/s2 | That force which, when applied to a body having a mass of 1 kg, gives it an acceleration of 1 m/s2.
N.m | newton metre | L2M/T2 | true | derived | true | [7 empty] | J
N.m/m | newton metre per metre | LM/T2 | true | derived | true | [7 empty] | N
N.m2 | newton square metre | L3M/T2 | true | derived | true
N.s/m2 | newton second per square metre | M/LT | true | derived | false | Pa.s | DERIVED | true | 0 | 1 | 1 | 0
N/(m2.s) | newton per square metre per second | M/LT3 | true | derived | false | Pa/s | DERIVED | true | 0 | 1 | 1 | 0 |  | DIGGS extension. Rate of pressure change. Equivalent to Pa/s.
N/(mm2.s) | newton per square millimetre per second | M/LT3 | true | derived | false | Pa/s | DERIVED | true | 0 | 1 | 1e-06 | 0 |  | DIGGS extension. Rate of pressure change.
N/m | newton per metre | M/T2 | true | derived | true
N/m2 | newton per square metre | M/LT2 | true | derived | false | Pa | DERIVED | true | 0 | 1 | 1 | 0
N/m3 | newton per cubic metre | M/L2T2 | true | derived | true
N/mm2 | newton per square millimetre | M/LT2 | true | derived | false | Pa | DERIVED | true | 0 | 1E6 | 1 | 0
N/N | newton per newton | 1 | true | derived | true | [7 empty] | Euc
nA | nanoampere | I | true | prefixed | false | A | DERIVED | true | 0 | 1E-9 | 1 | 0
na | nanojulian-year | T | false | prefixed | false | s | DERIVED | true | 0 | 0.0315576 | 1 | 0
nAPI | API neutron unit | none | true | atom-allowed | true | [8 empty] | A unit defined by the American Petroleum Institute for neutron log measurements.
nC | nanocoulomb | IT | true | prefixed | false | C | DERIVED | true | 0 | 1E-9 | 1 | 0
ncal[th] | nanocalorie | L2M/T2 | false | prefixed | false | J | DERIVED | true | 0 | 4.184E-9 | 1 | 0
nCi | nanocurie | 1/T | false | prefixed | false | Bq | DERIVED | true | 0 | 37 | 1 | 0
nEuc | nanoeuclid | 1 | true | prefixed | false | Euc | DERIVED | true | 0 | 1E-9 | 1 | 0 |  | Parts per thousand million.
neV | nanoelectronvolt | L2M/T2 | true | prefixed | false | J | DERIVED | false | 0 | 1.602176487E-28 | 1 | 0
nF | nanofarad | I2T4/L2M | true | prefixed | false | F | DERIVED | true | 0 | 1E-9 | 1 | 0
ng | nanogram | M | true | prefixed | false | kg | DERIVED | true | 0 | 1E-12 | 1 | 0
ng/g | nanogram per gram | 1 | true | derived | false | kg/kg | DERIVED | true | 0 | 1E-9 | 1 | 0
ng/mg | nanogram per milligram | 1 | true | derived | false | kg/kg | DERIVED | true | 0 | 1E-6 | 1 | 0
ngauss | nanogauss | M/IT2 | false | prefixed | false | T | DERIVED | true | 0 | 1E-13 | 1 | 0
nGy | nanogray | L2/T2 | true | prefixed | false | Gy | DERIVED | true | 0 | 1E-9 | 1 | 0
nH | nanohenry | L2M/I2T2 | true | prefixed | false | H | DERIVED | true | 0 | 1E-9 | 1 | 0
nHz | nanohertz | 1/T | true | prefixed | false | Hz | DERIVED | true | 0 | 1E-9 | 1 | 0
nJ | nanojoule | L2M/T2 | true | prefixed | false | J | DERIVED | true | 0 | 1E-9 | 1 | 0
nm | nanometre | L | true | prefixed | false | m | DERIVED | true | 0 | 1E-9 | 1 | 0
nm/s | nanometre per second | L/T | true | derived | false | m/s | DERIVED | true | 0 | 1E-9 | 1 | 0
nN | nanonewton | LM/T2 | true | prefixed | false | N | DERIVED | true | 0 | 1E-9 | 1 | 0
nohm | nanoohm | L2M/I2T3 | true | prefixed | false | ohm | DERIVED | true | 0 | 1E-9 | 1 | 0
nohm.mil2/ft | nanoohm square mil per foot | L3M/I2T3 | false | derived | false | ohm.m | DERIVED | true | 0 | 6.4516E-19 | 0.3048 | 0
nohm.mm2/m | nanoohm square milimetre per metre | L3M/I2T3 | true | derived | false | ohm.m | DERIVED | true | 0 | 1E-15 | 1 | 0
nP | nanopoise | M/LT | false | prefixed | false | Pa.s | DERIVED | true | 0 | 1E-10 | 1 | 0
nPa | nanopascal | M/LT2 | true | prefixed | false | Pa | DERIVED | true | 0 | 1E-9 | 1 | 0
nrd | nanorad | L2/T2 | false | prefixed | false | Gy | DERIVED | true | 0 | 1E-11 | 1 | 0
nS | nanosiemens | I2T3/L2M | true | prefixed | false | S | DERIVED | true | 0 | 1E-9 | 1 | 0
ns | nanosecond | T | true | prefixed | false | s | DERIVED | true | 0 | 1E-9 | 1 | 0
ns/ft | nanosecond per foot | T/L | false | derived | false | s/m | DERIVED | true | 0 | 1E-9 | 0.3048 | 0
ns/m | nanosecond per metre | T/L | true | derived | false | s/m | DERIVED | true | 0 | 1E-9 | 1 | 0
nT | nanotesla | M/IT2 | true | prefixed | false | T | DERIVED | true | 0 | 1E-9 | 1 | 0
nV | nanovolt | L2M/IT3 | true | prefixed | false | V | DERIVED | true | 0 | 1E-9 | 1 | 0
nW | nanowatt | L2M/T3 | true | prefixed | false | W | DERIVED | true | 0 | 1E-9 | 1 | 0
nWb | nanoweber | L2M/IT2 | true | prefixed | false | Wb | DERIVED | true | 0 | 1E-9 | 1 | 0
O | octave | none | true | atom-allowed | true | [8 empty] | The number of octaves between two positive values is the base two logarithm of their ratio.
Oe | oersted | I/L | false | atom | false | A/m | NIST-SI | true | 0 | 1000 | 4*PI | 0 |  | 1 Oe corresponds to (1000/(4*pi)) A/m. This unit is part of the so-called electromagnetic three-dimensional CGS system and cannot strictly speaking be compared to the corresponding SI unit, which has four dimensions when only mechanical and electric quantities are considered.
ohm | ohm | L2M/I2T3 | true | atom-special | true | [7 empty] | V/A | The electric resistance between two points of a conductor when a constant difference of potential of 1 V, applied between these two points, produces in this conductor a current of 1 A, this conductor not being the source of any electromotive force.
ohm.cm | ohm centimetre | L3M/I2T3 | true | derived | false | ohm.m | DERIVED | true | 0 | 0.01 | 1 | 0
ohm.m | ohm metre | L3M/I2T3 | true | derived | true
ohm.m2/m | ohm square metre per metre | L3M/I2T3 | true | derived | false | ohm.m | DERIVED | true | 0 | 1 | 1 | 0
ohm/m | ohm per metre | LM/I2T3 | true | derived | true
ozf | ounce-force | LM/T2 | false | atom | false | N | DEFINITION | true | 0 | 4.4482216152605 | 16 | 0 | 1/16 lbf | ounce (avoirdupois)-force
ozm | ounce-mass | M | false | atom | false | kg | NIST-44 | true | 0 | 0.45359237 | 16. | 0 | 1/16 lbm | One sixteenth of an International avoirdupois pound (lbm).
ozm[troy] | troy ounce-mass | M | false | atom | false | kg | NIST-44 | true | 0 | 0.0311034768 | 1 | 0 | 480 grain | Apothecaries or Troy ounce
P | poise | M/LT | false | atom | false | Pa.s | NIST-SI | true | 0 | 0.1 | 1 | 0 | dyne.s/cm2 | The poise is the CGS unit for viscosity (also called dynamic viscosity).
pA | picoampere | I | true | prefixed | false | A | DERIVED | true | 0 | 1E-12 | 1 | 0
Pa | pascal | M/LT2 | true | atom-special | true | [7 empty] | J/m3 | The pressure or stress of 1 N/m2.
Pa.s | pascal second | M/LT | true | derived | true
Pa.s.m3/kg | pascal second square metre per kilogram | L2/T | true | derived | true | [7 empty] | m2/s
Pa.s/m3 | pascal second per cubic metre | M/L4T | true | derived | true
Pa.s2/m3 | pascal second squared per cubic metre | M/L4 | true | derived | false | kg/m4 | DERIVED | true | 0 | 1 | 1 | 0
Pa[g]/s | pascal gauge per second | M/LT3 | true | derived | false | Pa/s | DERIVED | true | 0 | 1 | 1 | 0 |  | DIGGS extension. Rate of gauge pressure change.
Pa/h | pascal per hour | M/LT3 | true | derived | false | Pa/s | DERIVED | true | 0 | 1 | 3600 | 0
Pa/m | pascal per metre | M/L2T2 | true | derived | false | N/m3 | DERIVED | true | 0 | 1 | 1 | 0
Pa/m3 | pascal per cubic metre | M/L4T2 | true | derived | true
Pa/Pa | pascal per pascal | 1 | false | derived | true | [8 empty] | WITSML 2.0 addition
Pa/s | pascal per second | M/LT3 | true | derived | true | [7 empty] | W/m3
Pa2 | pascal squared | M2/L2T4 | true | derived | true
Pa2/(Pa.s) | pascal squared per pascal second | M/LT3 | true | derived | true | [7 empty] | W/m3
pC | picocoulomb | IT | true | prefixed | false | C | DERIVED | true | 0 | 1E-12 | 1 | 0
pcal[th] | picocalorie | L2M/T2 | false | prefixed | false | J | DERIVED | true | 0 | 4.184E-12 | 1 | 0
pCi | picocurie | 1/T | false | prefixed | false | Bq | DERIVED | true | 0 | 0.037 | 1 | 0
pCi/g | picocurie per gram | 1/MT | false | derived | false | Bq/kg | DERIVED | true | 0 | 37 | 1 | 0
pdl | poundal | LM/T2 | false | atom | false | N | DEFINITION | true | 0 | 0.138254954376 | 1 | 0 | (lbm.ft)/s2 | A unit of force equal to the force that would give a free mass of one pound an acceleration of one foot per second per second [i.e., "(lbm.ft)/s2"]. Therefore, 1 pdl = 0.138254954376 N exactly. From merriam-webster.com.
pdl.cm2 | poundal square centimetre | L3M/T2 | false | derived | false | N.m2 | DERIVED | true | 0 | 1.38254954376E-5 | 1 | 0
pdl.ft | foot poundal | L2M/T2 | false | derived | false | N.m | DERIVED | true | 0 | 0.0421401100938048 | 1 | 0
pdl/cm | poundal per centimetre | M/T2 | false | derived | false | N/m | DERIVED | true | 0 | 0.138254954376 | 0.01 | 0
pEuc | picoeuclid | 1 | true | prefixed | false | Euc | DERIVED | true | 0 | 1E-12 | 1 | 0 |  | Parts per million million.
peV | picoelectronvolt | L2M/T2 | true | prefixed | false | J | DERIVED | false | 0 | 1.602176487E-31 | 1 | 0
pF | picofarad | I2T4/L2M | true | prefixed | false | F | DERIVED | true | 0 | 1E-12 | 1 | 0
pg | picogram | M | true | prefixed | false | kg | DERIVED | true | 0 | 1E-15 | 1 | 0
pgauss | picogauss | M/IT2 | false | prefixed | false | T | DERIVED | true | 0 | 1E-16 | 1 | 0
pGy | picogray | L2/T2 | true | prefixed | false | Gy | DERIVED | true | 0 | 1E-12 | 1 | 0
phi | phi | none | false | atom | true | [7 empty] | c | DIGGS extension. Logarithmic grain size scale where phi = -log2(D/1mm). Used in sedimentology for particle size analysis. Grain diameter D in millimeters equals 2^(-phi) mm.
pHz | picohertz | 1/T | true | prefixed | false | Hz | DERIVED | true | 0 | 1E-12 | 1 | 0
pJ | picojoule | L2M/T2 | true | prefixed | false | J | DERIVED | true | 0 | 1E-12 | 1 | 0
pm | picometre | L | true | prefixed | false | m | DERIVED | true | 0 | 1E-12 | 1 | 0
pN | piconewton | LM/T2 | true | prefixed | false | N | DERIVED | true | 0 | 1E-12 | 1 | 0
pohm | picoohm | L2M/I2T3 | true | prefixed | false | ohm | DERIVED | true | 0 | 1E-12 | 1 | 0
pP | picopoise | M/LT | false | prefixed | false | Pa.s | DERIVED | true | 0 | 1E-13 | 1 | 0
pPa | picopascal | M/LT2 | true | prefixed | false | Pa | DERIVED | true | 0 | 1E-12 | 1 | 0
pPa/s | picopascal per second | M/LT3 | true | derived | false | Pa/s | DERIVED | true | 0 | 1e-12 | 1 | 0 |  | DIGGS extension. Rate of pressure change.
ppk | part per thousand | 1 | false | atom | false | Euc | DEFINITION | true | 0 | 1E-3 | 1 | 0 |  | A ratio of values divided by 1000 where the original values were in the same units.
ppm | part per million | 1 | false | atom | false | Euc | DEFINITION | true | 0 | 1E-6 | 1 | 0 |  | A ratio of values divided by 1E6 where the original values were in the same units.
ppm[mass] | part per million [mass basis] | 1 | false | atom | false | kg/kg | DEFINITION | true | 0 | 1E-6 | 1 | 0 | 1E-6 kg/kg | The parts per million of mass relative to mass. That is, mass divided by mass divided by 1E6 where the original mass values were in the same units.
ppm[vol] | part per million [volume basis] | 1 | false | atom | false | m3/m3 | DEFINITION | true | 0 | 1E-6 | 1 | 0 | 1E-6 m3/m3 | The parts per million of volume relative to volume That is, volume divided by volume divided by 1E6 where the original volume values were in the same units.
ppm[vol]/deltaC | (part per million [volume basis]) per delta Celsius | 1/D | false | derived | false | m3/(m3.deltaK) | DERIVED | true | 0 | 1E-6 | 1 | 0 | 1E-6 m3/(m3.deltaC)
ppm[vol]/deltaF | (part per million [volume basis)] per delta Fahrenheit | 1/D | false | derived | false | m3/(m3.deltaK) | DERIVED | true | 0 | 9E-6 | 5 | 0 | 1E-6 m3/(m3.deltaF)
prd | picorad | L2/T2 | false | prefixed | false | Gy | DERIVED | true | 0 | 1E-14 | 1 | 0
pS | picosiemens | I2T3/L2M | true | prefixed | false | S | DERIVED | true | 0 | 1E-12 | 1 | 0
ps | picosecond | T | true | prefixed | false | s | DERIVED | true | 0 | 1E-12 | 1 | 0
psi | pound-force per square inch | M/LT2 | false | atom-special | false | Pa | DEFINITION | true | 0 | 4.4482216152605 | 6.4516E-4 | 0 | lbf/in2 | Pound-force per square inch. A unit of pressure or of stress based on avoirdupois units. It is the pressure resulting from a force of one pound-force applied to an area of one square inch.
psi.d/bbl | psi day per barrel | M/L4T | false | derived | false | Pa.s/m3 | DERIVED | true | 0 | 3.843263475585072E5 | 1.0257224319574848E-4 | 0
psi.s | psi second | M/LT | false | derived | false | Pa.s | DERIVED | true | 0 | 4.4482216152605 | 0.00064516 | 0
psi[a]/s | pound per square inch absolute per second | M/LT3 | false | derived | false | Pa/s | DERIVED | true | 0 | 4.4482216152605 | 0.00064516 | 0 |  | DIGGS extension. Rate of absolute pressure change.
psi[g]/s | pound per square inch gauge per second | M/LT3 | false | derived | false | Pa/s | DERIVED | true | 0 | 4.4482216152605 | 0.00064516 | 0 |  | DIGGS extension. Rate of gauge pressure change.
psi/ft | psi per foot | M/L2T2 | false | derived | false | N/m3 | DERIVED | true | 0 | 4.4482216152605 | 1.96644768E-4 | 0
psi/h | psi per hour | M/LT3 | false | derived | false | Pa/s | DERIVED | true | 0 | 4.4482216152605 | 2.322576 | 0
psi/m | psi per metre | M/L2T2 | false | derived | false | N/m3 | DERIVED | true | 0 | 4.4482216152605 | 0.00064516 | 0
psi/min | psi per minute | M/LT3 | false | derived | false | Pa/s | DERIVED | true | 0 | 4.4482216152605 | 0.0387096 | 0
psi/psi | psi per psi | 1 | false | derived | false | Pa/Pa | DERIVED | true | 0 | 1 | 1 | 0 |  | WITSML 2.0 addition
psi/s | pound per square inch per second | M/LT3 | false | derived | false | Pa/s | DERIVED | true | 0 | 4.4482 | 0.00064516 | 0 |  | DIGGS extension. Rate of pressure change.
psi2 | psi squared | M2/L2T4 | false | derived | false | Pa2 | DERIVED | true | 0 | 19.78667553847073168648286025 | 4.162314256E-7 | 0
psi2.d/(cP.ft3) | psi squared day per centipoise cubic foot | M/L4T2 | false | derived | false | Pa/m3 | DERIVED | true | 0 | 1.7095687665238712177121191256E9 | 1.17863614254846615552E-8 | 0
psi2/cP | psi squared per centipoise | M/LT3 | false | derived | false | Pa2/(Pa.s) | DERIVED | true | 0 | 19.78667553847073168648286025 | 4.162314256E-10 | 0
pT | picotesla | M/IT2 | true | prefixed | false | T | DERIVED | true | 0 | 1E-12 | 1 | 0
pt[UK] | UK pint | L3 | false | atom | false | m3 | UK-1985 | true | 0 | 0.00454609 | 8 | 0 | 1/8 gal[UK] | There are two pints to one quart
pt[UK]/(hp.h) | UK pint per horsepower hour | LT2/M | false | derived | false | m3/J | DERIVED | true | 0 | 5.6826125E-4 | 2.684519537696172792E6 | 0
pt[US] | US pint | L3 | false | atom | false | m3 | NIST-44 | true | 0 | 0.003785411784 | 8 | 0 | 1/8 gal[US] | There are two pints to one quart
pV | picovolt | L2M/IT3 | true | prefixed | false | V | DERIVED | true | 0 | 1E-12 | 1 | 0
pW | picowatt | L2M/T3 | true | prefixed | false | W | DERIVED | true | 0 | 1E-12 | 1 | 0
pWb | picoweber | L2M/IT2 | true | prefixed | false | Wb | DERIVED | true | 0 | 1E-12 | 1 | 0
qt[UK] | UK quart | L3 | false | atom | false | m3 | UK-1985 | true | 0 | 0.00454609 | 4 | 0 | 1/4 gal[UK] | There are four quarts to one gallon.
qt[US] | US quart | L3 | false | atom | false | m3 | NIST-44 | true | 0 | 0.003785411784 | 4 | 0 | 1/4 gal[US] | There are four quarts to one gallon.
quad | quad | L2M/T2 | false | atom | false | J | NIST-SI | true | 0 | 1.05505585262E18 | 1 | 0 | 1e15 Btu[IT] | A quad is a unit of energy equal to 1E+15 (international table) BTU.
quad/a | quad per julian-year | L2M/T3 | false | derived | false | J/s | DERIVED | true | 0 | 1.05505585262E18 | 3.15576E7 | 0
rad | radian | A | true | atom-special | true | [8 empty] | The radian is the plane angle between two radii of a circle that cut of, on the circumference,an arc equal in length to the radius.
rad/ft | radian per foot | A/L | false | derived | false | rad/m | DERIVED | true | 0 | 1 | 0.3048 | 0
rad/ft3 | radian per cubic foot | A/L3 | false | derived | false | rad/m3 | DERIVED | true | 0 | 1 | 0.028316846592 | 0
rad/m | radian per metre | A/L | true | derived | true
rad/m3 | radian per cubic metre | A/L3 | true | derived | true
rad/s | radian per second | A/T | true | derived | true
rad/s2 | radian per second squared | A/T2 | true | derived | true
rd | rad | L2/T2 | false | atom | false | Gy | NIST-SI | true | 0 | 0.01 | 1 | 0 | 1/100 Gy | A obsolete unit of absorbed radiation dose. It was originally defined in CGS units in 1953 as the dose causing 100 ergs of energy to be absorbed by one gram of matter. It has been replaced by the gray in most of the world.
rem | rem | L2/T2 | true | atom-allowed | false | Sv | NIST-SI | true | 0 | 0.01 | 1 | 0 | 1/100 Sv | A unit of radiation dosage (such as from X rays) applied to humans. Derived from the phrase Roentgen equivalent man, the rem is now defined as the dosage in rads that will cause the same amount of biological injury as one rad of X rays or gamma rays.
rem/h | rem per hour | L2/T3 | true | derived | false | Sv/s | DERIVED | true | 0 | 0.01 | 3600 | 0
rev | revolution | A | false | atom | false | rad | DEFINITION | true | 0 | 2*PI | 1 | 0 | 360 dega | One complete 360 degree rotational cycle.
rev/ft | revolution per foot | A/L | false | derived | false | rad/m | DERIVED | true | 0 | 2*PI | 0.3048 | 0
rev/m | revolution per metre | A/L | false | derived | false | rad/m | DERIVED | true | 0 | 2*PI | 1 | 0
rev/s | revolution per second | A/T | false | derived | false | rad/s | DERIVED | false | 0 | 2*PI | 1 | 0
rod[US] | rod US Survey | L | false | atom | false | m | NIST-44 | true | 0 | 19800 | 3937 | 0 | 16.5 ft[US] | 16.5 US survey feet (exactly)
rpm | revolution per minute | A/T | false | atom | false | rad/s | DERIVED | true | 0 | 2*PI | 60 | 0 | rev/min
rpm/s | (revolution per minute) per second | A/T2 | false | derived | false | rad/s2 | DERIVED | true | 0 | 2*PI | 60 | 0
rtH | square root of hour | T0.5 | false | atom | false | rtS | DEFINITION | true | 0 | 60 | 1 | 0 |  | DIGGS extension.
rtMin | square root of minute | T0.5 | false | atom | false | rtS | DEFINITION | true | 0 | 7.746 | 1 | 0 |  | DIGGS extension.
rtS | square root of second | T0.5 | false | atom | true | [8 empty] | DIGGS extension.
S | siemens | I2T3/L2M | true | atom-special | true | [7 empty] | A/V | The electric conductance of a conductor in which a current of 1 A is produced by an electric potential difference of 1 V. Also known as a mho.
s | second | T | true | atom-base | true | [8 empty] | The second is the duration of 9 192 631 770 periods of the radiation corresponding to the transition between the two hyperfine levels of the ground state of the cesium-133 atom.
s/cm | second per centimetre | T/L | true | derived | false | s/m | DERIVED | true | 0 | 100 | 1 | 0
s/ft | second per foot | T/L | false | derived | false | s/m | DERIVED | true | 0 | 1 | 0.3048 | 0
s/ft3 | second per cubic foot | T/L3 | false | derived | false | s/m3 | DERIVED | true | 0 | 1 | 0.028316846592 | 0
s/in | second per inch | T/L | false | derived | false | s/m | DERIVED | true | 0 | 1 | 0.0254 | 0
s/kg | second per kilogram | T/M | true | derived | true
s/L | second per litre | T/L3 | true | derived | false | s/m3 | DERIVED | true | 0 | 1E3 | 1 | 0
S/m | siemens per metre | I2T3/L3M | true | derived | true
s/m | second per metre | T/L | true | derived | true
s/m3 | second per cubic metre | T/L3 | true | derived | true
s/qt[UK] | second per UK quart | T/L3 | false | derived | false | s/m3 | DERIVED | true | 0 | 1 | 1.1365225E-3 | 0
s/qt[US] | second per US quart | T/L3 | false | derived | false | s/m3 | DERIVED | true | 0 | 1 | 9.46352946E-4 | 0
s/s | second per second | 1 | true | derived | true | [7 empty] | Euc
sack[94lbm] | 94 pound-mass sack | M | false | atom | false | kg | DEFINITION | false | 0 | 42.63768278 | 1 | 0 | 94 lbm | A sack with a nominal weight of 94 pound-mass. While the conversion of 94 lbm is exact, the weight of the sack is not exactly 94 lbm.
seca | angular second | A | true | atom-allowed | false | rad | NIST-SI | true | 0 | PI | 6.48E5 | 0 | 1/60 mina | 1/60 of an angular minute. ((pi/180) / 3600) radians
section | section | L2 | false | atom | false | m2 | NIST-44 | true | 0 | 4.0144896E13 | 1.5499969E7 | 0 | 640 acre | 640 acres or 1 square US survey mile.
slug | slug | M | false | atom | false | kg | DEFINITION | true | 0 | 14.5939 | 1 | 0 | 1 lbf.s2/ft | DIGGS extension. Imperial unit of mass defined as the mass that accelerates at 1 ft/s² when a force of 1 pound-force is applied. Equal to approximately 14.59390 kilograms.
slug/ft3 | slug per cubic foot | M/L3 | false | derived | false | kg/m3 | DERIVED | true | 0 | 14.5939 | 0.028317 | 0 |  | DIGGS extension. Mass per unit volume in US customary units.
sr | steradian | S | true | atom-special | true | [8 empty] | The steradian is the solid angle that, having its vertex in the center of a circle, cuts of an area of the surface of the sphere equal to that of a square with sides of length equal to the radius of the sphere.
St | stokes | L2/T | false | atom | false | m2/s | NIST-SI | true | 0 | 1E-4 | 1 | 0 | cm2/s | The stokes is the CGS unit for kinematic viscosity.
Sv | sievert | L2/T2 | true | atom-special | true | [7 empty] | J/kg | The dose equivalent when the absorbed dose of ionizing radiation multiplied by the dimensionless factors Q (quality factor) and N (product of any of the multiplying factors) stipulated by the International Commission on Radiological Protection is 1.0 J/kg.
Sv/h | sievert per hour | L2/T3 | true | derived | false | Sv/s | DERIVED | true | 0 | 1 | 3600 | 0
Sv/s | sievert per second | L2/T3 | true | derived | true | [8 empty] | The dose equivalent rate when the absorbed dose per second of ionizing radiation multiplied by the appropriate factors is equivalent to 1 Sievert per second.
t | tonne | M | true | atom-allowed | false | kg | NIST-SI | true | 0 | 1E3 | 1 | 0 | 1000 kg | In the US, this is called a metric ton.
T | tesla | M/IT2 | true | atom-special | true | [7 empty] | Wb/m2 | The magnetic flux density of 1 Wb/m2. Alternatively, it is defined as the magnetic flux density that produces on a 1-m length of wire carrying a current of 1A, oriented normal to the flux density, a force of 1 N, magnetic flux density being defined as an axial vector quantity such that the force exerted on an element of current is equal to the vector product of this element and the magnetic flux density.
t/a | tonne per julian-year | M/T | false | derived | false | kg/s | DERIVED | true | 0 | 1000 | 3.15576E7 | 0
t/d | tonne per day | M/T | true | derived | false | kg/s | DERIVED | true | 0 | 1000 | 86400 | 0
t/h | tonne per hour | M/T | true | derived | false | kg/s | DERIVED | true | 0 | 1000 | 3600 | 0
T/m | tesla per metre | M/ILT2 | true | derived | true
t/m3 | tonne per cubic metre | M/L3 | true | derived | false | kg/m3 | DERIVED | true | 0 | 1E3 | 1 | 0
t/min | tonne per minute | M/T | true | derived | false | kg/s | DERIVED | true | 0 | 1000 | 60 | 0
TA | teraampere | I | true | prefixed | false | A | DERIVED | true | 0 | 1E12 | 1 | 0
Ta[t] | million million tropical-year | T | false | prefixed | false | s | DERIVED | false | 0 | 3.1556925445E19 | 1 | 0
TBq | terabecquerel | 1/T | true | prefixed | false | Bq | DERIVED | true | 0 | 1E12 | 1 | 0
TC | teracoulomb | IT | true | prefixed | false | C | DERIVED | true | 0 | 1E12 | 1 | 0
Tcal[th] | million million calorie | L2M/T2 | false | prefixed | false | J | DERIVED | true | 0 | 4.184E12 | 1 | 0
TD[API] | teradarcy-API | L2 | true | atom-allowed | true | [7 empty] | m2 | The API teradarcy is numerically equal to a metre squared.
TD[API].m | teradarcy-API metre | L3 | true | derived | true | [7 empty] | m3
TD[API]/(Pa.s) | teradarcy-API per pascal second | L3T/M | true | derived | true | [7 empty] | m2/(Pa.s)
TEuc | teraeuclid | 1 | true | prefixed | false | Euc | DERIVED | true | 0 | 1E12 | 1 | 0 |  | Million million per part.
TeV | teraelectronvolt | L2M/T2 | true | prefixed | false | J | DERIVED | false | 0 | 1.602176487E-7 | 1 | 0
TF | terafarad | I2T4/L2M | true | prefixed | false | F | DERIVED | true | 0 | 1E12 | 1 | 0
Tg | teragram | M | true | prefixed | false | kg | DERIVED | true | 0 | 1E9 | 1 | 0
Tgauss | teragauss | M/IT2 | false | prefixed | false | T | DERIVED | true | 0 | 1E8 | 1 | 0
TGy | teragray | L2/T2 | true | prefixed | false | Gy | DERIVED | true | 0 | 1E12 | 1 | 0
TH | terahenry | L2M/I2T2 | true | prefixed | false | H | DERIVED | true | 0 | 1E12 | 1 | 0
therm[EC] | European Community therm | L2M/T2 | false | atom | false | J | NIST-SI | true | 0 | 1.05506E8 | 1 | 0 |  | A therm is one hundred thousand BTU (but depends on the definition of BTU). The therm (EC) is legally defined in the Council Directive of 20 December 1979, Council of the European Communities (now the European Union, EU). It is based on the International Table Btu.
therm[UK] | United Kingdom therm | L2M/T2 | false | atom | false | J | UK-1995 | true | 0 | 1.05505585257348E8 | 1 | 0 | 1E5 Btu[UK] | A therm is one hundred thousand BTU (but depends on the definition of BTU).
therm[US] | United States therm | L2M/T2 | false | atom | false | J | NIST-SI | true | 0 | 1.054804E8 | 1 | 0 |  | A therm is one hundred thousand BTU (but depends on the definition of BTU). The therm (US) is legally defined in the Federal Register of July 27, 1968. Although the therm (EC), which is based on the International Table Btu, is frequently used by engineers in the United States, the therm (US) is the legal unit used by the U.S. natural gas industry.
THz | terahertz | 1/T | true | prefixed | false | Hz | DERIVED | true | 0 | 1E12 | 1 | 0
TJ | terajoule | L2M/T2 | true | prefixed | false | J | DERIVED | true | 0 | 1E12 | 1 | 0
TJ/a | terajoule per julian-year | L2M/T3 | false | derived | false | J/s | DERIVED | true | 0 | 1E12 | 3.15576E7 | 0
Tm | terametre | L | true | prefixed | false | m | DERIVED | true | 0 | 1E12 | 1 | 0
TN | teranewton | LM/T2 | true | prefixed | false | N | DERIVED | true | 0 | 1E12 | 1 | 0
Tohm | teraohm | L2M/I2T3 | true | prefixed | false | ohm | DERIVED | true | 0 | 1E12 | 1 | 0
ton[UK] | UK ton-mass | M | false | atom | false | kg | NIST-44 | true | 0 | 1016.0469088 | 1 | 0 | 2240 lbm | Gross or long ton.
ton[UK]/a | UK ton-mass per julian-year | M/T | false | derived | false | kg/s | DERIVED | true | 0 | 1016.0469088 | 3.15576E7 | 0
ton[UK]/d | UK ton-mass per day | M/T | false | derived | false | kg/s | DERIVED | true | 0 | 1016.0469088 | 86400 | 0
ton[UK]/h | UK ton-mass per hour | M/T | false | derived | false | kg/s | DERIVED | true | 0 | 1016.0469088 | 3600 | 0
ton[UK]/min | UK ton-mass per minute | M/T | false | derived | false | kg/s | DERIVED | true | 0 | 1016.0469088 | 60 | 0
ton[US] | US ton-mass | M | false | atom | false | kg | NIST-44 | true | 0 | 907.18474 | 1 | 0 | 2000 lbm | Net or short ton.
ton[US]/a | US ton-mass per julian-year | M/T | false | derived | false | kg/s | DERIVED | true | 0 | 907.18474 | 3.15576E7 | 0
ton[US]/d | US ton-mass per day | M/T | false | derived | false | kg/s | DERIVED | true | 0 | 907.18474 | 86400 | 0
ton[US]/ft2 | US ton-mass per square foot | M/L2 | false | derived | false | kg/m2 | DERIVED | true | 0 | 907.18474 | 0.09290304 | 0 |  | Sometimes symbolized as tsf
ton[US]/h | US ton-mass per hour | M/T | false | derived | false | kg/s | DERIVED | true | 0 | 907.18474 | 3600 | 0
ton[US]/min | US ton-mass per minute | M/T | false | derived | false | kg/s | DERIVED | true | 0 | 907.18474 | 60 | 0
tonf[UK] | UK ton-force | LM/T2 | false | atom | false | N | UK-1995 | true | 0 | 9964.01641818352 | 1 | 0 | 2240 lbf | United Kingdom 2240 lbf.
tonf[UK].ft2 | UK ton-force square foot | L3M/T2 | false | derived | false | N.m2 | DERIVED | true | 0 | 925.6874158591602859008 | 1 | 0
tonf[UK]/ft | UK ton-force per foot | M/T2 | false | derived | false | N/m | DERIVED | true | 0 | 9964.01641818352 | 0.3048 | 0
tonf[UK]/ft2 | UK ton-force per square foot | M/LT2 | false | derived | false | Pa | DERIVED | true | 0 | 9964.01641818352 | 0.09290304 | 0
tonf[US] | US ton-force | LM/T2 | false | atom | false | N | NIST-SI | true | 0 | 8896.443230521 | 1 | 0 | 2000 lbf | 2000 lbf
tonf[US].ft | US ton-force foot | L2M/T2 | false | derived | false | N.m | DERIVED | true | 0 | 2.7116358966628008E3 | 1 | 0
tonf[US].ft2 | US ton-force square foot | L3M/T2 | false | derived | false | N.m2 | DERIVED | true | 0 | 826.50662130282168384 | 1 | 0
tonf[US].mi | US ton-force mile | L2M/T2 | false | derived | false | N.m | DERIVED | true | 0 | 1.4317437534379588224E7 | 1 | 0
tonf[US].mi/bbl | US ton-force mile per barrel | M/LT2 | false | derived | false | J/m3 | DERIVED | true | 0 | 1.4317437534379588224E7 | 0.158987294928 | 0
tonf[US].mi/ft | US ton-force mile per foot | LM/T2 | false | derived | false | N.m/m | DERIVED | true | 0 | 4.697322025715088E7 | 1 | 0 |  | Equivalent to "5280 tonf[US]".
tonf[US]/(ft2.s) | US ton-force per square foot per second | M/LT3 | false | derived | false | Pa/s | DERIVED | true | 0 | 8896.4432 | 0.092903 | 0 |  | DIGGS extension. Rate of pressure change.
tonf[US]/(in2.s) | US ton-force per square inch per second | M/LT3 | false | derived | false | Pa/s | DERIVED | true | 0 | 8896.4432 | 0.00064516 | 0 |  | DIGGS extension. Rate of pressure change.
tonf[US]/ft | US ton-force per foot | M/T2 | false | derived | false | N/m | DERIVED | true | 0 | 8896.443230521 | 0.3048 | 0
tonf[US]/ft2 | US ton-force per square foot | M/LT2 | false | derived | false | Pa | DERIVED | true | 0 | 8896.443230521 | 0.09290304 | 0
tonf[US]/in2 | US ton-force per square inch | M/LT2 | false | derived | false | Pa | DERIVED | true | 0 | 8896.443230521 | 6.4516E-4 | 0
tonRefrig | ton-refrigeration | L2M/T3 | false | atom | false | W | NIST-SI | true | 0 | 1.266067023144E7 | 3600 | 0 | 12000 Btu[IT]/h | A ton of refrigeration is 12,000 (international table) Btu/h.
torr | torr | M/LT2 | false | atom | false | Pa | NIST-SI | true | 0 | 1.01325E5 | 760 | 0 | 1/760 atm | The torr is defined as 1/760 of one atmosphere, while the atmosphere is defined as 101.325 kPa. Therefore, 1 Torr is equal to 101325/760 Pa (from Wikipedia).
torr/s | torr per second | M/LT3 | false | derived | false | Pa/s | DERIVED | true | 0 | 133.3224 | 1 | 0 |  | DIGGS extension. Rate of pressure change.
TP | terapoise | M/LT | false | prefixed | false | Pa.s | DERIVED | true | 0 | 1E11 | 1 | 0
TPa | terapascal | M/LT2 | true | prefixed | false | Pa | DERIVED | true | 0 | 1E12 | 1 | 0
Trd | million million rad | L2/T2 | false | prefixed | false | Gy | DERIVED | true | 0 | 1E10 | 1 | 0
TS | terasiemens | I2T3/L2M | true | prefixed | false | S | DERIVED | true | 0 | 1E12 | 1 | 0
TT | teratesla | M/IT2 | true | prefixed | false | T | DERIVED | true | 0 | 1E12 | 1 | 0
TV | teravolt | L2M/IT3 | true | prefixed | false | V | DERIVED | true | 0 | 1E12 | 1 | 0
TW | terawatt | L2M/T3 | true | prefixed | false | W | DERIVED | true | 0 | 1E12 | 1 | 0
TW.h | terrawatt hour | L2M/T2 | true | derived | false | J | DERIVED | true | 0 | 3.6E15 | 1 | 0
TWb | teraweber | L2M/IT2 | true | prefixed | false | Wb | DERIVED | true | 0 | 1E12 | 1 | 0
uA | microampere | I | true | prefixed | false | A | DERIVED | true | 0 | 1E-6 | 1 | 0
uA/cm2 | microampere per square centimetre | I/L2 | true | derived | false | A/m2 | DERIVED | true | 0 | 0.01 | 1 | 0
uA/in2 | microampere per square inch | I/L2 | false | derived | false | A/m2 | DERIVED | true | 0 | 1E-6 | 6.4516E-4 | 0
ubar | millionth of bar | M/LT2 | false | prefixed | false | Pa | DERIVED | true | 0 | 0.1 | 1 | 0
ubar/s | microbar per second | M/LT3 | false | derived | false | Pa/s | DERIVED | true | 0 | 0.1 | 1 | 0 |  | DIGGS extension. Rate of pressure change.
uC | microcoulomb | IT | true | prefixed | false | C | DERIVED | true | 0 | 1E-6 | 1 | 0
ucal[th] | millionth of calorie | L2M/T2 | false | prefixed | false | J | DERIVED | true | 0 | 4.184E-6 | 1 | 0
ucal[th]/(s.cm2) | millionth of calorie per second square centimetre | M/T3 | false | derived | false | W/m2 | DERIVED | true | 0 | 0.04184 | 1 | 0
ucal[th]/s | millionth of calorie per second | L2M/T3 | false | derived | false | J/s | DERIVED | true | 0 | 4.184E-6 | 1 | 0
uCi | millionth of curie | 1/T | false | prefixed | false | Bq | DERIVED | true | 0 | 3.7E4 | 1 | 0
uEuc | microeuclid | 1 | true | prefixed | false | Euc | EPSG | true | 0 | 1E-6 | 1 | 0 |  | Parts per million.
ueV | microelectronvolt | L2M/T2 | true | prefixed | false | J | DERIVED | false | 0 | 1.602176487E-25 | 1 | 0
uF | microfarad | I2T4/L2M | true | prefixed | false | F | DERIVED | true | 0 | 1E-6 | 1 | 0
uF/m | microfarad per metre | I2T4/L3M | true | derived | false | F/m | DERIVED | true | 0 | 1E-6 | 1 | 0
ug | microgram | M | true | prefixed | false | kg | DERIVED | true | 0 | 1E-9 | 1 | 0
ug/cm3 | microgram per cubic centimetre | M/L3 | true | derived | false | kg/m3 | DERIVED | true | 0 | 1E-3 | 1 | 0
ug/g | microgram per gram | 1 | true | derived | false | kg/kg | DERIVED | true | 0 | 1E-6 | 1 | 0
ug/mg | microgram per milligram | 1 | true | derived | false | kg/kg | DERIVED | true | 0 | 1E-3 | 1 | 0
ugauss | microgauss | M/IT2 | false | prefixed | false | T | DERIVED | true | 0 | 1E-10 | 1 | 0
uGy | microgray | L2/T2 | true | prefixed | false | Gy | DERIVED | true | 0 | 1E-6 | 1 | 0
uH | microhenry | L2M/I2T2 | true | prefixed | false | H | DERIVED | true | 0 | 1E-6 | 1 | 0
uH/m | microhenry per metre | LM/I2T2 | true | derived | false | H/m | DERIVED | true | 0 | 1E-6 | 1 | 0
uHz | microhertz | 1/T | true | prefixed | false | Hz | DERIVED | true | 0 | 1E-6 | 1 | 0
uJ | microjoule | L2M/T2 | true | prefixed | false | J | DERIVED | true | 0 | 1E-6 | 1 | 0
um | micrometre | L | true | prefixed | false | m | DERIVED | true | 0 | 1E-6 | 1 | 0 |  | Sometimes called a micron.
um/s | micrometre per second | L/T | true | derived | false | m/s | DERIVED | true | 0 | 1E-6 | 1 | 0
um2 | square micrometre | L2 | true | derived | false | m2 | DERIVED | true | 0 | 1E-12 | 1 | 0
um2.m | square micrometre metre | L3 | true | derived | false | m3 | DERIVED | true | 0 | 1E-12 | 1 | 0
umHg[0degC] | micrometre of mercury at 0 degree Celsius | M/LT2 | false | atom | false | Pa | NIST-SI | false | 0 | 0.133322 | 1 | 0 |  | NIST-SI gives a limited number of digits of precision and states the following: "Additional digits are not justified because the definitions of the units do not take into account the compressibility of mercury or the change in density caused by the revised practical temperature scale, ITS-90. Similar comments also apply to water manometer pressure units."
umHg[0degC]/s | micrometre of mercury at 0 degrees Celsius per second | M/LT3 | false | derived | false | Pa/s | DERIVED | true | 0 | 0.13332 | 1 | 0 |  | DIGGS extension. Rate of pressure change.
umol | microgram-mole | N | true | prefixed | false | mol | DERIVED | true | 0 | 1E-6 | 1 | 0
uN | micronewton | LM/T2 | true | prefixed | false | N | DERIVED | true | 0 | 1E-6 | 1 | 0
uohm | microohm | L2M/I2T3 | true | prefixed | false | ohm | DERIVED | true | 0 | 1E-6 | 1 | 0
uohm/ft | microhm per foot | LM/I2T3 | false | derived | false | ohm/m | DERIVED | true | 0 | 1E-6 | 0.3048 | 0
uohm/m | microhm per metre | LM/I2T3 | true | derived | false | ohm/m | DERIVED | true | 0 | 1E-6 | 1 | 0
uP | micropoise | M/LT | false | prefixed | false | Pa.s | DERIVED | true | 0 | 1E-7 | 1 | 0
uPa | micropascal | M/LT2 | true | prefixed | false | Pa | DERIVED | true | 0 | 1E-6 | 1 | 0
uPa/s | micropascal per second | M/LT3 | true | derived | false | Pa/s | DERIVED | true | 0 | 1e-06 | 1 | 0 |  | DIGGS extension. Rate of pressure change.
upsi | millionth of psi | M/LT2 | false | prefixed | false | Pa | DERIVED | true | 0 | 4.4482216152605E-6 | 6.4516E-4 | 0
upsi/s | micropound per square inch per second | M/LT3 | false | derived | false | Pa/s | DERIVED | true | 0 | 4.4482e-06 | 0.00064516 | 0 |  | DIGGS extension. Rate of pressure change.
urad | microradian | A | true | prefixed | false | rad | DERIVED | true | 0 | 1E-6 | 1 | 0
urd | millionth of rad | L2/T2 | false | prefixed | false | Gy | DERIVED | true | 0 | 1E-8 | 1 | 0
uS | microsiemens | I2T3/L2M | true | prefixed | false | S | DERIVED | true | 0 | 1E-6 | 1 | 0
us | microsecond | T | true | prefixed | false | s | DERIVED | true | 0 | 1E-6 | 1 | 0
us/ft | microsecond per foot | T/L | false | derived | false | s/m | DERIVED | true | 0 | 1E-6 | 0.3048 | 0
us/in | microsecond per inch | T/L | false | derived | false | s/m | DERIVED | true | 0 | 1E-6 | 0.0254 | 0
us/m | microsecond per metre | T/L | true | derived | false | s/m | DERIVED | true | 0 | 1E-6 | 1 | 0
uT | microtesla | M/IT2 | true | prefixed | false | T | DERIVED | true | 0 | 1E-6 | 1 | 0
uV | microvolt | L2M/IT3 | true | prefixed | false | V | DERIVED | true | 0 | 1E-6 | 1 | 0
uV/ft | microvolt per foot | LM/IT3 | false | derived | false | V/m | DERIVED | true | 0 | 1E-6 | 0.3048 | 0
uV/m | microvolt per metre | LM/IT3 | true | derived | false | V/m | DERIVED | true | 0 | 1E-6 | 1 | 0
uW | microwatt | L2M/T3 | true | prefixed | false | W | DERIVED | true | 0 | 1E-6 | 1 | 0
uW/m3 | microwatt per cubic metre | M/LT3 | true | derived | false | W/m3 | DERIVED | true | 0 | 1E-6 | 1 | 0
uWb | microweber | L2M/IT2 | true | prefixed | false | Wb | DERIVED | true | 0 | 1E-6 | 1 | 0
V | volt | L2M/IT3 | true | atom-special | true | [7 empty] | W/A | The difference of electric potential between two points of a conductor carrying a constant current of 1 A when the power dissipated between these points is equal to 1 W.
V/B | volt per bel | none | true | derived | true
V/dB | volt per decibel | none | true | derived | false | V/B | DERIVED | true | 0 | 10 | 1 | 0
V/m | volt per metre | LM/IT3 | true | derived | true
W | watt | L2M/T3 | true | atom-special | true | [7 empty] | J/s | The power that represents a rate of energy transfer of 1 J/s.
W.h/L | watt hour per litre | M/LT2 | false | derived | false | J/m3 | DERIVED | true | 0 | 3600 | 0.001 | 0 |  | DIGGS extension.
W.h/m3 | watt hour per cubic metre | M/LT2 | false | derived | false | J/m3 | DERIVED | true | 0 | 3600 | 1 | 0 |  | DIGGS extension.
W.m2.deltaK/(J.deltaK) | watt square metre delta kelvin per joule delta kelvin | L2/T | true | derived | true | [7 empty] | m2/s
W/(m.deltaK) | watt per metre delta kelvin | LM/DT3 | true | derived | true
W/(m2.deltaK) | watt per square metre delta kelvin | M/DT3 | true | derived | true
W/(m2.sr) | watt per square metre steradian | M/ST3 | true | derived | true
W/(m3.deltaK) | watt per cubic metre delta kelvin | M/DLT3 | true | derived | true
W/cm2 | watt per square centimetre | M/T3 | true | derived | false | W/m2 | DERIVED | true | 0 | 1E4 | 1 | 0
W/deltaK | watt per delta kelvin | L2M/DT3 | true | derived | true
W/kW | watt per kilowatt | 1 | true | derived | false | W/W | DERIVED | true | 0 | 1E-3 | 1 | 0
W/m2 | watt per square metre | M/T3 | true | derived | true
W/m3 | watt per cubic metre | M/LT3 | true | derived | true
W/mm2 | watt per square millimetre | M/T3 | true | derived | false | W/m2 | DERIVED | true | 0 | 1E6 | 1 | 0
W/sr | watt per steradian | L2M/ST3 | true | derived | true
W/W | watt per watt | 1 | true | derived | true | [7 empty] | Euc
Wb | weber | L2M/IT2 | true | atom-special | true | [7 empty] | V.s | The magnetic flux which, linking a circuit of one turn, produces in it an electromotive force of 1 V as it is reduced to zero at a uniform rate in 1 s.
Wb.m | weber metre | L3M/IT2 | true | derived | true
Wb/m | weber per metre | LM/IT2 | true | derived | true
Wb/mm | weber per millimetre | LM/IT2 | true | derived | false | Wb/m | DERIVED | true | 0 | 1E3 | 1 | 0
wk | week | T | false | atom | false | s | DEFINITION | true | 0 | 6.048E5 | 1 | 0 | 7 d | A week is seven days.
yd | yard | L | false | atom | false | m | NIST-44 | true | 0 | 0.9144 | 1 | 0 | 3 ft | International yard.
yd[BnA] | British yard [Benoit 1895 A] | L | false | atom | false | m | EPSG | false | 0 | 0.9143992 | 1 | 0 | 3 ft[BnA] | 3 British foot [Benoit 1895 A]
yd[BnB] | British yard [Benoit 1895 B] | L | false | atom | false | m | EPSG | false | 0 | 36 | 39.370113 | 0 | 3 ft[BnB] | 3 British foot [Benoit 1895 B]
yd[Cla] | Clarke yard | L | false | atom | false | m | EPSG | false | 0 | 0.9143917962 | 1 | 0 | 3 ft[Cla] | 3 Clark foot.
yd[Ind] | Indian yard | L | false | atom | false | m | EPSG | false | 0 | 36 | 39.370142 | 0 | 3 ft[Ind] | 3 Indian foot
yd[Ind37] | Indian yard [1937] | L | false | atom | false | m | EPSG | false | 0 | 0.91439523 | 1 | 0 | 3 ft[Ind37] | 3 Indian foot [1937]
yd[Ind62] | Indian yard [1962] | L | false | atom | false | m | EPSG | false | 0 | 0.9143988 | 1 | 0 | 3 ft[Ind62] | 3 Indian foot [1962]
yd[Ind75] | Indian yard [1975] | L | false | atom | false | m | EPSG | false | 0 | 0.9143985 | 1 | 0 | 3 ft[Ind75] | 3 Indian foot [1975]
yd[Se] | British yard [Sears 1922] | L | false | atom | false | m | EPSG | false | 0 | 36 | 39.370147 | 0 | 3 ft[Se] | 3 British foot [Sears 1922]
yd[SeT] | British yard [Sears 1922 truncated] | L | false | atom | false | m | EPSG | true | 0 | 0.914398 | 1 | 0 | 3 ft[SeT] | 3 British foot [Sears 1922 truncated]
yd[US] | US survey yard | L | false | atom | false | m | NIST-SI | true | 0 | 3600 | 3937 | 0 | 3 ft[US] | 3 US survey foot.
yd2 | square yard | L2 | false | derived | false | m2 | DERIVED | true | 0 | 0.83612736 | 1 | 0
yd3 | cubic yard | L3 | false | derived | false | m3 | DERIVED | true | 0 | 0.764554857984 | 1 | 0

## References
ID | Description
DEFINITION | The conversion information was calculated from the underlying definition which implies some combination of atoms.
DERIVED | The conversion information was derived from the conversion information of the underlying atoms. No division was performed as part of the derivation.
EEC-71-354 | Conversion information in "Council Directive 71/354/EEC: On the approximation of the laws of the Member States relating to units of measurement". The Council of the European Communities, 18 October 1971, Latest amendment in 2009.
EPSG | Conversion information in the European Petroleum Survey Group's (EPSG) data base (see http://www.epsg.org) version 8.1 (26 Nov 2012) as maintained by the International Association of Oil & Gas producers (OGP) Geomatics Committee.
NIST-44 | Conversion information in National Institute of Standards and Technology's (NIST), "Appendix C" of "NIST Handbook 44, 2012 edition, Specifications, Tolerances, and Other Technical Requirements for Weighing and Measuring Devices, General Tables of Units of Measurement".
NIST-SI | Conversion information in National Institute of Standards and Technology's (NIST), "Guide for the Use of the International System of Units (SI)", NIST Special Publication 811, 2008 Edition.
UK-1985 | Conversion information in "Weights and Measures Act 1985", "Part I Units and Standards of Measurement" (see http://www.legislation.gov.uk).
UK-1995 | Conversion information in "The Units of Measurement Regulations 1995" (1995 No. 1804), SCHEDULE regulations 2 and 3, RELEVANT IMPERIAL UNITS, CORRESPONDING METRIC UNITS AND METRIC EQUIVALENTS (see http://www.legislation.gov.uk).
IUGS-year | Conversion information in "IUPAC-IUGS common definition and convention on the use of the year as a derived unit of time", Pure Applied Chemistry, Volume 83, Number 5, pages 1159-1162, 2011.
API-MPMS15 | American Petroleum Institute, "Manual of Petroleum Measurement Standards" (MPMS), Chapter 15 "Guidelines for the Use of the International System of Units (SI) in the Petroleum and Allied Industries", 3rd Edition, December 2001, Reaffirmed: May 2007.
SPE-1984 | Conversion information in Society of Petroleum Engineers' (SPE), "The SI Metric System of Units and SPE METRIC STANDARD", 1984.

## Prefixes
Symbol | Name | Multiplier | Common Name
y | yocto | 1e-24
z | zepto | 1e-21
a | atto | 1e-18
f | femto | 1e-15
p | pico | 1e-12
n | nano | 1e-9
u | micro | 1e-6 | millionth of
m | milli | 1e-3 | thousandth of
c | centi | 1e-2 | hundredth of
d | deci | 1e-1 | tenth of
da | deka | 1e+1 | ten
h | hecto | 1e+2 | hundred
k | kilo | 1e+3 | thousand
M | mega | 1e+6 | million
G | giga | 1e+9 | thousand million
T | tera | 1e+12 | million million
P | peta | 1e+15 | thousand million million
E | exa | 1e+18 | million million million
Z | zetta | 1e+21
Y | yotta | 1e+24
Ki | kibi | 1024
Mi | mebi | 1048576
Gi | gibi | 1073741824
Ti | tebi | 1099511627776
Pi | pebi | 1125899906842624
Ei | exbi | 1152921504606846976
Zi | zebi | 1180591620717411303424
Yi | yobi | 1208925819614629174706176