## DictionaryName
Start | Dictionary ID | DictionaryFile | DictionaryName | Description
Leave this line blank
| propertyClass | mwd_properties | DIGGS Measurement Properties for MWD | This dictionary contains the values for the propertyClass property of the diggs:Property object and the measurand property of the diggs:Detector object when used within the Test feature, where thetesting procedure is a ProcessedGeophysicalsurvey or WirelineLog. These values serve to define the ultimate results of geophysical field measurements. The Xpaths to these occurrences are: 1) //diggs:Property/diggs:propertyClass.

## Definitions
Start | ID | Name | Description | DataType | QuantityClass | Authority | Reference
| torque | Torque | Torque (in-lbs): The rotational force applied by the drill rig, measured in inch-pounds. | double | force per length | AASHTO Designation: TP xxx-yy1
| crowd_downward_thrust | Crowd or downward thrust | Crowd or downward thrust (lbf): The force exerted in the downward direction onto the drill bit, measured in pounds-force. | double | force | AASHTO Designation: TP xxx-yy2
| penetration_rate | Penetration rate | Penetration rate (in/min): The speed at which the drill bit penetrates the soil or rock, measured in inches per minute. | double | length per time | AASHTO Designation: TP xxx-yy3
| rotational_speed | Rotational speed | Rotational speed (RPM): The number of revolutions per minute the drill bit makes. | double | angular velocity | AASHTO Designation: TP xxx-yy4
| fluid_injection_volume_rate | Fluid injection volumetric flow rate, pumped inflow | Fluid injection volumetric flow rate, pumped inflow (GPM): The volume of drilling fluid pumped into the well per minute, measured in gallons per minute. | double | volume per time | AASHTO Designation: TP xxx-yy5
| fluid_injection_mass_rate | Fluid injection mass flow rate | Fluid injection mass flow rate (lbf/min): The mass of drilling fluid injected into the well per minute, measured in pounds-force per minute. | double |  | AASHTO Designation: TP xxx-yy6
| fluid_injection_pressure | Fluid injection pressure | Fluid injection pressure (psi): The pressure at which drilling fluid is injected into the well, measured in pounds per square inch. | double | pressure | AASHTO Designation: TP xxx-yy7
| fluid_return_volume_rate | Fluid return volumetric flow rate, returned outflow | Fluid return volumetric flow rate, returned outflow (GPM): The volume of drilling fluid flowing back to the surface per minute, measured in gallons per minute. | double | volume per time | AASHTO Designation: TP xxx-yy8
| injected_fluid_density | Injected fluid density slugs | Injected fluid density slugs (ft³): The mass per unit volume of the injected fluid, measured in slugs per cubic foot. | double | volume | AASHTO Designation: TP xxx-yy9
| injected_fluid_viscosity | Injected fluid dynamic viscosity | Injected fluid dynamic viscosity (lbf-s/ft²): The resistance of the injected fluid to flow, measured in pound-force seconds per square foot. | double |  | AASHTO Designation: TP xxx-yy10
| vibration | Vibration | Vibration (ft/s²): The rate of change of velocity per second of the drill string, measured in feet per second squared. | double | linear acceleration | AASHTO Designation: TP xxx-yy11
| inclination | Inclination | Inclination (degrees): The angle of the borehole relative to the vertical, measured in degrees. | double | plane angle | AASHTO Designation: TP xxx-yy12
| penetration_length | Penetration length | Penetration length (in): The length of the borehole produced by the drill bit, measured in inches. | double | length | AASHTO Designation: TP xxx-yy13
| measured_time | Measured time | Measured time (s, min): The time taken for a certain drilling operation, measured in seconds or minutes. | double | time | AASHTO Designation: TP xxx-yy14
| measured_depth | Measured depth | Measured depth (in, ft): The vertical depth reached by the drill bit, measured in inches or feet. | double | length | AASHTO Designation: TP xxx-yy15
| recorded_depth_increment | Recorded depth increment | Recorded depth increment (in, ft): The incremental depth recorded, usually after a certain operation or time interval, measured in inches or feet. | double | length | AASHTO Designation: TP xxx-yy16
| drill_bit_diameter | Drill bit diameter | Drill bit diameter (in): The diameter of the drill bit, measured in inches. | double | length | AASHTO Designation: TP xxx-yy17
| excavated_borehole_area | Cross-sectional area of excavated borehole | Cross-sectional area of excavated borehole (in²): The cross-sectional area of the borehole cleared by the drill bit, measured in square inches. | double | area | AASHTO Designation: TP xxx-yy18
| max_torque_drill_rig | Maximum Torque available on the drill rig | Maximum Torque available on the drill rig (ft-lbs): The highest rotational force that can be applied by the drill rig, measured in foot-pounds. | double | moment of force | AASHTO Designation: TP xxx-yy19
| max_crowd_drill_rig | Maximum crowd available on the drill rig | Maximum crowd available on the drill rig (lbf): The maximum downward force that can be exerted by the drill rig, measured in pounds-force. | double | force | AASHTO Designation: TP xxx-yy20
| baseline_torque_pressure | Baseline torque pressure | Baseline torque pressure (psi): The standard operating pressure for torque application on the drill rig, measured in pounds per square inch. | double | pressure | AASHTO Designation: TP xxx-yy21
| baseline_crowd_pressure | Baseline crowd pressure | Baseline crowd pressure (psi): The standard operating pressure for crowd force application on the drill rig, measured in pounds per square inch. | double | pressure | AASHTO Designation: TP xxx-yy22
| crowd_conversion_coeff | Crowd conversion coefficient | Crowd conversion coefficient (lbf/psi): The ratio of crowd force to the pressure applied, measured in pounds-force per square inch. | double |  | AASHTO Designation: TP xxx-yy23
| max_operating_pressure_drill_rig | Maximum operating pressure of drill rig hydraulic system | Maximum operating pressure of drill rig hydraulic system (psi): The highest pressure at which the drill rig's hydraulic system can operate, measured in pounds per square inch. | double | pressure | AASHTO Designation: TP xxx-yy24
| hydraulic_torque_pressure | Hydraulic torque operating pressure | Hydraulic torque operating pressure (psi): The pressure at which the hydraulic system operates to deliver torque, measured in pounds per square inch. | double | pressure | AASHTO Designation: TP xxx-yy25
| hydraulic_crowd_pressure | Hydraulic crowd operating pressure | Hydraulic crowd operating pressure (psi): The pressure at which the hydraulic system operates to exert crowd force, measured in pounds per square inch. | double | pressure | AASHTO Designation: TP xxx-yy26
| max_hydraulic_motor_displacement | Maximum hydraulic motor displacement | Maximum hydraulic motor displacement (in³/rev): The maximum volume displaced by the hydraulic motor per revolution, measured in cubic inches per revolution. | double | volume per rotation | AASHTO Designation: TP xxx-yy27
| min_hydraulic_motor_displacement | Minimum hydraulic motor displacement | Minimum hydraulic motor displacement (in³/rev): The minimum volume displaced by the hydraulic motor per revolution, measured in cubic inches per revolution. | double | volume per rotation | AASHTO Designation: TP xxx-yy28
| hydraulic_fluid_flow_rate | Hydraulic fluid flow rate | Hydraulic fluid flow rate (in³/min): The flow rate of the hydraulic fluid, measured in cubic inches per minute. | double | volume per time | AASHTO Designation: TP xxx-yy29
| num_hydraulic_motors | Number of hydraulic motors | Number of hydraulic motors (-): The count of hydraulic motors used in the drilling setup. | double | dimensionless | AASHTO Designation: TP xxx-yy30
| gearcase_reduction | Gearcase reduction for each gear (n) | Gearcase reduction for each gear (n) (-): The gear reduction ratio in the gearcase for each gear, a unitless number. | double | dimensionless | AASHTO Designation: TP xxx-yy31
| specific_energy | Specific energy | Specific energy (psi) | double | pressure | AASHTO Designation: TP xxx-yy32
| drillability_strength | Drillability strength | Drillability strength (psi) | double | pressure | AASHTO Designation: TP xxx-yy33
| somerton_index | Somerton index | Somerton index (-) | double | dimensionless | AASHTO Designation: TP xxx-yy34
| penetration_resistance | Penetration resistance | Penetration resistance (min/1-in) | double | time per length | AASHTO Designation: TP xxx-yy35
| soil_rock_resistance | Soil-rock resistance | Soil-rock resistance (pci-min) | double |  | AASHTO Designation: TP xxx-yy36
| ground_water_table | Ground Water Table | Ground Water Table Depth (ft) | double | length | AASHTO Designation: TP xxx-yy37
| drill_rod_weight | Weight of drill rod or drill string | Weight of the drill rod or drill string (lbf) | double | force | AASHTO Designation: TP xxx-yy38
| stop_depth | Stop Depth | True False Flag for when the drill rig stops (1,0) | boolean | dimensionless
| torquetach | torque Tach (%) |  | double

## AssociatedElements
Start | ID | SourceElement | ConditionalElement
| torque | //diggs:Property/diggs:propertyClass | TBD
| crowd_downward_thrust | //diggs:Property/diggs:propertyClass | TBD
| penetration_rate | //diggs:Property/diggs:propertyClass | TBD
| rotational_speed | //diggs:Property/diggs:propertyClass | TBD
| fluid_injection_volume_rate | //diggs:Property/diggs:propertyClass | TBD
| fluid_injection_mass_rate | //diggs:Property/diggs:propertyClass | TBD
| fluid_injection_pressure | //diggs:Property/diggs:propertyClass | TBD
| fluid_return_volume_rate | //diggs:Property/diggs:propertyClass | TBD
| injected_fluid_density | //diggs:Property/diggs:propertyClass | TBD
| injected_fluid_viscosity | //diggs:Property/diggs:propertyClass | TBD
| vibration | //diggs:Property/diggs:propertyClass | TBD
| inclination | //diggs:Property/diggs:propertyClass | TBD
| penetration_length | //diggs:Property/diggs:propertyClass | TBD
| measured_time | //diggs:Property/diggs:propertyClass | TBD
| measured_depth | //diggs:Property/diggs:propertyClass | TBD
| recorded_depth_increment | //diggs:Property/diggs:propertyClass | TBD
| drill_bit_diameter | //diggs:Property/diggs:propertyClass | TBD
| excavated_borehole_area | //diggs:Property/diggs:propertyClass | TBD
| max_torque_drill_rig | //diggs:Property/diggs:propertyClass | TBD
| max_crowd_drill_rig | //diggs:Property/diggs:propertyClass | TBD
| baseline_torque_pressure | //diggs:Property/diggs:propertyClass | TBD
| baseline_crowd_pressure | //diggs:Property/diggs:propertyClass | TBD
| crowd_conversion_coeff | //diggs:Property/diggs:propertyClass | TBD
| max_operating_pressure_drill_rig | //diggs:Property/diggs:propertyClass | TBD
| hydraulic_torque_pressure | //diggs:Property/diggs:propertyClass | TBD
| hydraulic_crowd_pressure | //diggs:Property/diggs:propertyClass | TBD
| max_hydraulic_motor_displacement | //diggs:Property/diggs:propertyClass | TBD
| min_hydraulic_motor_displacement | //diggs:Property/diggs:propertyClass | TBD
| hydraulic_fluid_flow_rate | //diggs:Property/diggs:propertyClass | TBD
| num_hydraulic_motors | //diggs:Property/diggs:propertyClass | TBD
| gearcase_reduction | //diggs:Property/diggs:propertyClass | TBD
| specific_energy | //diggs:Property/diggs:propertyClass | TBD
| drillability_strength | //diggs:Property/diggs:propertyClass | TBD
| somerton_index | //diggs:Property/diggs:propertyClass | TBD
| penetration_resistance | //diggs:Property/diggs:propertyClass | TBD
| soil_rock_resistance | //diggs:Property/diggs:propertyClass | TBD
| ground_water_table | //diggs:Property/diggs:propertyClass | TBD
| drill_rod_weight | //diggs:Property/diggs:propertyClass | TBD
| stop_depth | //diggs:Property/diggs:propertyClass | TBD
| torquetach | //diggs:Property/diggs:propertyClass | TBD

## Lists
DataType | DataType2 | QuantityClass
| anyURI | absorbed dose
| base64binary | activity of radioactivity
| boolean | amount of substance
| byte | amount of substance per amount of substance
| date | amount of substance per area
| dateTime | amount of substance per time
| decimal | amount of substance per time per area
| double | amount of substance per volume
| duration | angle per length
| float | angle per volume
| gDay | angular acceleration
| gMonth | angular velocity
| gMonthDay | api gamma ray
| gYear | api gravity
| gYearMonth | api neutron
| hexBinary | area
area per amount of substance
| integer | area per area
| language | area per count
| long | area per mass
| negativeInteger | area per time
| nonNegativeInteger | area per volume
| nonPositiveInteger | attenuation per frequency interval
| normalizedString | capacitance
| positiveInteger | cation exchange capacity
| short | data transfer speed
| string | density or unit weight
diffusion coefficient
| time | diffusive time of flight
| token | digital storage
| unsignedByte | dimensionless
| unsignedInt | dipole moment
| unsignedLong | dose equivalent
| unsignedShort | dynamic viscosity
| vector | electric charge
electric charge per area
electric charge per mass
electric charge per volume
electric conductance
electric conductivity
electric current
electric current density
electric field strength
electric potential difference
electric resistance
electric resistance per length
electrical resistivity
electromagnetic moment
energy
energy length per area
energy length per time area temperature
energy per area
energy per length
energy per mass
energy per mass per time
energy per volume
force
force area
force length per length
force per force
force per length
force per volume
frequency
frequency interval
heat capacity
heat flow rate
heat transfer coefficient
illuminance
inductance
isothermal compressibility
kinematic viscosity
length
length per length
length per mass
length per pressure
length per temperature
length per time
length per volume
light exposure
linear acceleration
linear thermal expansion
logarithmic power ratio
logarithmic power ratio per length
luminance
luminous efficacy
luminous flux
luminous intensity
magnetic dipole moment
magnetic field strength
magnetic flux
magnetic flux density
magnetic flux density per length
magnetic permeability
magnetic vector potential
mass
mass length
mass per area
mass per energy
mass per length
mass per mass
mass per time
mass per time per area
mass per time per length
mass per volume
mass per volume per length
mass per volume per pressure
mass per volume per temperature
mobility
molar energy
molar heat capacity
molar volume
molecular weight
moment of force
moment of inertia
momentum
normalized power
permeability length
permeability rock
permittivity
plane angle
potential difference per power drop
power
power per area
power per power
power per volume
pressure
pressure per pressure
pressure per time
pressure per volume
pressure squared
pressure squared per force time per area
pressure time per volume
quantity of light
radiance
radiant intensity
reciprocal area
reciprocal electric potential difference
reciprocal force
reciprocal length
reciprocal mass
reciprocal mass time
reciprocal pressure
reciprocal time
reciprocal time squared
reciprocal volume
reluctance
second moment of area
signaling event per time
solid angle
specific heat capacity
temperature interval
temperature interval per length
temperature interval per pressure
temperature interval per time
thermal conductance
thermal conductivity
thermal diffusivity
thermal insulance
thermal resistance
thermodynamic temperature
thermodynamic temperature per thermodynamic temperature
time
time per length
time per mass
time per time
time per volume
unitless
vertical coordinate
volume
volume flow rate per volume flow rate
volume per area
volume per length
volume per mass
volume per pressure
volume per rotation
volume per time
volume per time length
volume per time per area
volume per time per length
volume per time per pressure
volume per time per pressure length
volume per time per time
volume per time per volume
volume per volume
volumetric heat transfer coefficient
volumetric thermal expansion

## Addtional Example
Measured Depth (ft)
RateOfPenetration (cm/min)
RotationShaft(RPM)
RotationTool(RPM)
Flow (L/min)
PressureFlush (bar)
PressurePullDown(bar)
RotationTach (RPM)
TorqueTach(%)
Gear(-)
AugerOD (in)
RockCoreSize(in)
StopDepth (-)
OffsetDepth (m)
Nvalue (-)