## DictionaryName
Start | Dictionary ID | DictionaryFile | DictionaryName | Description
Leave this line blank
| equipmentClass | equipmentClass | DIGGS Equipment Class Codelist Definitions | Codes that identify what a piece of equipment is. These codes are used for the value of the class property of the generic Equipment and Sensor objects. Where class appears on a specialized equipment feature such as DrillRig or GroutPump it subdivides that feature's own kind rather than naming it, and takes its values from a codelist specific to that feature, not from this one.

## Definitions
Start | ID | Name | Description | DataType | QuantityClass | Authority | Reference
| piezometer | Piezometer | An instrument that measures pore water pressure, and hence groundwater head, at a point in the ground. Deliberately coarse: the vibrating-wire, pneumatic, standpipe and push-in variants differ in how the pressure is transduced rather than in what is measured, and are better distinguished by the make and modelNumber properties the equipment object already carries than by separate codes here.
| inclinometer | Inclinometer | An instrument that measures the deviation of a cased borehole from vertical, read as a profile down the casing, so that lateral ground movement is obtained as a displacement against depth over time.
| extensometer | Extensometer | An instrument that measures change in distance between two or more anchored points, most commonly along a borehole axis, giving compression or extension of the ground between them.
| settlement_cell | Settlement cell | A liquid-level or pressure-based instrument that measures vertical settlement at a point remotely, without requiring a surveyor to occupy the point. Distinct from a settlement plate, which is passive hardware read by optical survey and is therefore not a sensor.
| earth_pressure_cell | Earth pressure cell | An instrument that measures total stress in the ground or at an interface such as a structure face or a column head. The instrument central to verifying load transfer in a rigid inclusion platform, where the design predicts distinct stresses on the element head and on the soil between heads.
| strain_gauge | Strain gauge | An instrument that measures strain in a structural element, from which stress and load are inferred given the element's stiffness and section.
| load_cell | Load cell | An instrument that measures an applied force directly, used at the head of a tested element, in an anchor or strut, or in a load-test reaction frame.
| tiltmeter | Tiltmeter | An instrument that measures rotation of a structure or of the ground surface about a horizontal axis.
| crackmeter | Crackmeter | An instrument that measures change in the width of a joint or crack in a structure, used to monitor whether observed distress is progressing.
| thermistor | Thermistor | A temperature-sensing element, deployed on its own for ground thermal monitoring and embedded in most vibrating-wire instruments for the temperature correction their readings require.
| accelerometer | Accelerometer | An instrument that measures acceleration, used for construction vibration monitoring and for dynamic testing of deep foundation elements.
| settlement_plate | Settlement plate | A plate with a riser installed at a known level and read by optical survey, giving settlement at a point. Passive hardware rather than a sensor: it transduces nothing and produces a reading only when a surveyor occupies it, which is why it is an Equipment and not a Sensor.
| survey_monument | Survey monument | A permanently established point of known position used as a reference for survey observations, including the benchmarks that monitoring readings are reduced against.
| data_logger | Data logger | A device that reads one or more sensors on a schedule and stores or transmits the results. What makes an automated monitoring regime automated, and the thing whose configuration a planned reading frequency actually describes.
| total_station | Total station | A surveying instrument combining electronic distance measurement with angular measurement, used to establish and monitor the position of points to millimetre order.
| excavator | Excavator | A tracked or wheeled machine with a boom-mounted bucket, used for excavation, trial pitting and material handling.
| dozer | Dozer | A tracked machine with a front-mounted blade, used for spreading and grading fill, including working platform and load transfer platform construction.
| vibratory_roller | Vibratory roller | A self-propelled compaction machine with one or more vibrating drums, the usual means of compacting a granular platform in layers and the equipment a target relative compaction is achieved with.
| plate_compactor | Plate compactor | A hand-guided vibrating plate used to compact fill in confined areas where a roller cannot work.
| crane | Crane | A lifting machine used to place reinforcement cages, precast elements, test frames and plant.
| concrete_batch_plant | Concrete batch plant | A fixed or mobile installation that proportions and mixes concrete or grout on site. Where the plant is specifically a grout plant, DIGGS has a diggs:GroutPlant feature and that should be used in preference to a generic Equipment carrying this code.
| load_test_reaction_frame | Load test reaction frame | The reaction system a static load test jacks against - a kentledge stack, a reaction beam on tension piles, a ground anchor arrangement, or an adjacent test element pushed against in a two-element lateral test arrangement. Recorded as equipment because the reaction arrangement bears on how a test result is interpreted.
| hydraulic_jack | Hydraulic jack | The actuator that applies load in a static load test, normally paired with a load cell that measures what it actually delivered.
| shape_array | Shape Array (SAA) | A multi-segment in-place inclinometer-type instrument (for example a Shape Accel Array) that measures its own 3-D shape continuously along its length, giving a displacement profile against depth over time without the manual probe traverses a conventional inclinometer requires. Distinct from inclinometer: functionally close enough that inclinometer may be an acceptable stand-in where a shape array is not separately identified, but this entry lets an instrument genuinely of this kind be named precisely (V2 Post-installation row 32: LTP shear-deformation monitoring).
| grout_pump | Grout pump | A pump delivering grout or cemented aggregate to the tool during column formation; a piston pump is typical for grouted rigid inclusions.
| concrete_pump | Concrete pump | A pump delivering ready-mixed concrete to the tool during column formation, typical of controlled-modulus-column practice.
| rapid_load_device | Rapid Load Test Device | The pneumatic or hydraulic force-pulse generator used to apply the load in a rapid load test - a Statnamic device or an equivalent force-pulse actuator, per ASTM D7383 or EN ISO 22477-10. | string |  | DIGGS
| dynamic_test_hammer | Dynamic Load Test Hammer | The impact hammer used to apply the blow(s) in a high-strain dynamic load test, per ASTM D4945 or EN ISO 22477-4. | string |  | DIGGS
| low_strain_impact_hammer | Low-Strain Impact Hammer | The small handheld hammer (typically plastic- or rubber-tipped) used to apply the impact in a low-strain integrity test, per ASTM D5882 or NF P94-160-2/-4. Distinct from equipmentClass.xml#dynamic_test_hammer, the much larger drop or diesel hammer used to apply a high-strain blow in ASTM D4945 dynamic load testing - the two tests use different equipment at entirely different energy scales. | string |  | DIGGS
| thermal_integrity_probe | Thermal Integrity Profiling Probe | The probe lowered into access ducts to take temperature readings in ASTM D7949 Method A thermal integrity profiling. Distinct from equipmentClass.xml#thermistor, which is the embedded sensor Method B uses instead - the two methods use different equipment classes for the same underlying measurement. | string |  | DIGGS
| embedded_fiber_optic_cable | Embedded Fiber-Optic Cable | The fiber-optic cable attached to the reinforcing cage and cast into the concrete for ASTM D7949 Method C thermal integrity profiling, giving effectively continuous temperature coverage along the element's length. | string |  | DIGGS

## AssociatedElements
Start | ID | SourceElement | ConditionalElement
| piezometer | //diggs:Sensor/diggs:class
| inclinometer | //diggs:Sensor/diggs:class
| extensometer | //diggs:Sensor/diggs:class
| settlement_cell | //diggs:Sensor/diggs:class
| earth_pressure_cell | //diggs:Sensor/diggs:class
| strain_gauge | //diggs:Sensor/diggs:class
| load_cell | //diggs:Sensor/diggs:class
| tiltmeter | //diggs:Sensor/diggs:class
| crackmeter | //diggs:Sensor/diggs:class
| thermistor | //diggs:Sensor/diggs:class
| accelerometer | //diggs:Sensor/diggs:class
| settlement_plate | //diggs:Equipment/diggs:class
| survey_monument | //diggs:Equipment/diggs:class
| data_logger | //diggs:Equipment/diggs:class
| total_station | //diggs:Equipment/diggs:class
| excavator | //diggs:Equipment/diggs:class
| dozer | //diggs:Equipment/diggs:class
| vibratory_roller | //diggs:Equipment/diggs:class
| plate_compactor | //diggs:Equipment/diggs:class
| crane | //diggs:Equipment/diggs:class
| concrete_batch_plant | //diggs:Equipment/diggs:class
| load_test_reaction_frame | //diggs:Equipment/diggs:class
| hydraulic_jack | //diggs:Equipment/diggs:class
| shape_array | //diggs:Sensor/diggs:class
| grout_pump | //diggs:Equipment/diggs:class
| concrete_pump | //diggs:Equipment/diggs:class
| rapid_load_device | //diggs:Equipment/diggs:class
| dynamic_test_hammer | //diggs:Equipment/diggs:class
| low_strain_impact_hammer | //diggs:Equipment/diggs:class
| thermal_integrity_probe | //diggs:Equipment/diggs:class
| embedded_fiber_optic_cable | //diggs:Equipment/diggs:class

## AlternateNames
Start | ID | Name | codeSpace

## Lists
DataType | DataType2 | QuantityClass | Column2 | Column3
| anyURI | absorbed dose
| base64binary | activity [of radioactivity]
| boolean | amount of substance
| byte | amount of substance per amount of substance
| date | amount of substance per area
| dateTime | amount of substance per mass | use for cation exchange capacity | not yet used nor in EML Dictionary
| decimal | amount of substance per time
| double | (amount of substance per time) per area
| duration | amount of substance per volume
| float | angle per length
| gDay | angle per volume
| gMonth | angular acceleration
| gMonthDay | angular velocity
| gYear | api gamma ray
| gYearMonth | api gravity
| hexBinary | api neutron
| integer | area
| language | area per amount of substance
| long | area per area
| negativeInteger | area per count | In EML schema but not in EML dictionary
| nonNegativeInteger | area per mass
| nonPositiveInteger | area per time
| normalizedString | area per volume
| positiveInteger | attenuation per frequency interval
| short | capacitance
| string | data transfer speed
| string | diffusion coefficient
| time | diffusive time of flight | In EML schema but not in EML dictionary
| token | digital storage
| unsignedByte | dimensionless
| unsignedInt | dipole moment
| unsignedLong | dose equivalent
| unsignedShort | dynamic viscosity
| vector | electric charge
electric charge per area
electric charge per mass
electric charge per volume
electric conductance
electric conductivity
electric current
electric current density
electric field strength
electric potential difference
electric resistance
electric resistance per length
electrical resistivity
electromagnetic moment
energy
energy length per area
energy length per time area temperature
energy per area
energy per length
energy per mass
(energy per mass) per time
energy per volume
force
force area
force length per length
|  | force or mass per volume | use for geotechnical densities
force per force
force per length
force per volume
frequency
frequency interval
|  | gravitational gradient | use for gravity gradients | Inow in EML dictionary
heat capacity
heat flow rate
heat transfer coefficient
illuminance
inductance
isothermal compressibility
kinematic viscosity
length
length per length
length per mass
length per pressure
length per temperature
length per time
length per volume
light exposure
linear acceleration
linear thermal expansion
logarithmic power ratio
logarithmic power ratio per length
luminance
luminous efficacy
luminous flux
luminous intensity
magnetic dipole moment
magnetic field strength
magnetic flux
magnetic flux density
magnetic flux density per length
magnetic permeability
magnetic vector potential
mass
mass length
mass per area
mass per energy
mass per length
mass per mass
mass per time
(mass per time) per area
(mass per time) per length
mass per volume
(mass per volume) per length
|  | (mass per volume) per pressure | In EML schema but not in EML dictionary
|  | (mass per volume) per temperature | In EML schema but not in EML dictionary
mobility
molar energy
molar heat capacity
molar volume
molecular weight
moment of force
moment of inertia
momentum
normalized power
permeability length
permeability rock
permittivity
plane angle
potential difference per power drop
power
power per area
power per power
power per volume
pressure
|  | pressure per pressure |  | Now in dictonary
pressure per time
pressure per volume
pressure squared
pressure squared per (force time per area)
pressure time per volume
quantity of light
radiance
radiant intensity
reciprocal area
reciprocal electric potential difference
reciprocal force
reciprocal length
reciprocal mass
reciprocal (mass time)
reciprocal pressure
reciprocal time
reciprocal volume
|  | relative rate | use for strain rate
reluctance
second moment of area
signaling event per time
solid angle
specific heat capacity
temperature interval
temperature interval per length
temperature interval per pressure
temperature interval per time
thermal conductance
thermal conductivity
thermal diffusivity
thermal insulance
thermal resistance
thermodynamic temperature
|  | thermodynamic temperature per thermodynamic temperature | In EML schema but not in EML dictionary
time
time per length
time per mass
time per time
time per volume
volume
volume flow rate per volume flow rate
volume per area
volume per length
volume per mass
volume per pressure
volume per rotation
volume per time
(volume per time) length
(volume per time) per area
(volume per time) per length
(volume per time) per pressure
(volume per time) per (pressure length)
(volume per time) per time
(volume per time) per volume
volume per volume
volumetric heat transfer coefficient
volumetric thermal expansion
|  | reciprocal time(0.5) | used for pressure filtration
|  | volume or mass loss | used for pressure filtration