## DictionaryName
Start | Dictionary ID | DictionaryFile | DictionaryName | Description
Leave this line blank
| propertyClass | properties | DIGGS Measurement Properties | This dictionary contains the values for the propertyClass property of the diggs:Property object and the measurand property of the diggs:Detector object when used within the Test and Monitor DIGGS features. These values serve to define the ultimate results of geotechnical and environmental tests and monitoring activities that result from test procedures and monitoring sensors. The Xpaths to these occurrences are: 1) //diggs:Property/diggs:propertyClass (for Test, MaterialTest or Monitor) 2)//diggs:Detector/diggs:measurand (for measurand).

## Definitions
Start | ID | Name | Description | DataType | QuantityClass | Authority | Reference
| a_pressure | A-Pressure | The gauge gas pressure against the inside of the membrane when the center of the membrane has lifted above its support and moved laterally 0.05-mm (tolerance +0.02, -0.00 mm) into the soil surrounding the blade. | double | pressure
| aggregate_abrasion_value | Aggregate Abrasion Value | A measure of the resistance of aggregate to surface wear by abrasion. | double | dimensionless
| aggregate_crushing_value | Aggregate Crushing Value | A relative measure of the resistance of an aggregate to crushing under a gradually applied compressive load. | double | dimensionless
| aggregate_elongation_index | Aggregate Elongation Index | The percentage by weight of particles whose greatest dimension (length) is 1.8 times their mean dimension. | double | force per force
| aggregate_flakiness_index | Aggregate Flakiness Index | The percentage by weight of aggregate particles whose least dimension is less than 0.6 times their mean size. | double | force per force
| aggregate_impact_value | Aggregate Impact Value | The resistance to impact of aggregates and is measured as percentage of aggregates passing to the total weight of the sample. | double | force per force
| aggregate_LA_abrasion_loss | Aggregate Los Angeles Abrasion Loss | The actual measured loss (difference between the original weight and the final weight of the test sample), expressed as a percentage of the original weight of the test sample. | double | force per force
| aggregate_la_coefficient | Aggregate Los Angeles Coefficient | The loss (difference between the original weight and the final weight of the test sample), expressed as an integer. | integer | dimensionless
| aggregate_la_wear_ratio | Aggregate Los Angeles Wear Ratio | The actual measured loss (difference between the original weight and the final weight of the test sample), expressed as an integer percentage of the original weight of the test sample. | integer | force per force
| aggregate_polished_stone_value | Aggregate Polished Stone Value | A measure of the resistance of an aggregate to polishing. | integer | dimensionless
| aggregate_soundness_value | Aggregate Soundness Value | The percentage of mass lost by degradation as determined by sieving and weighing the samples after the test cycles. | double | mass per mass
| aggregate_water_absorption | Aggregate Water Absorption | A water content value that gives an idea of strength of aggregate. Aggregates having more water absorption are more porous in nature and are generally considered unsuitable unless they are found to be acceptable based on strength, impact, and hardness tests. | double | force per force
| b_pressure | B-Pressure | The gauge gas pressure against the inside of the membrane when the center of the membrane has lifted above its support and moved laterally 1.10-mm (60.03 mm) into the soil surrounding the blade. | double | pressure
| bleed | Bleed | The volume of clear water in a grout cylinder resulting from grout sedimentation, reported as a percentage of initial total column height. | double | length per length
| blow_count | Blow Count | The number of blows of a hammer that drives a tool into the earth for a particular distance. The distance should correspond to the difference between the associated top and bottom positions recorded in the location property of the test, or be specified in the pen_increment property associated with a point location. | integer | dimensionless
| bulk_density | Density, Bulk (Natural) | Total mass (of solids and water) divided by total volume of material, representing natural conditions | double | mass per volume
| c_pressure | C-Pressure | The gauge gas pressure against the inside of the membrane when the center of the membrane returns to the A-pressure position during a controlled, gradual deflation following the B-pressure. | double | pressure
| cbr_0.1 | Corrected Cbr At 0.100 in Penetration | California Bearing Ratio is the ratio, expressed as a percentage, of the measured pressure for site soils at a penetration of 0.100 in divided by pressure to achieve equal penetration on a standard soil. | double | pressure per pressure
| cbr_0.2 | Corrected Cbr At 0.200 In Penetration | California Bearing Ratio is the ratio, expressed as a percentage, of the measured pressure for site soils at a penetration of 0.200 in divided by pressure to achieve equal penetration on a standard soil. | double | pressure per pressure
| chalk_crushing_value | Chalk Crushing Value | The Chalk Crushing Value is determined by using the chalk impact crushing test, which measures the rate at which a sample of chalk lumps crushes under impacts from a freefalling rammer. The chalk crushing value can be used, together with the saturation moisture content of the intact chalk lumps, to classify chalk in relation to its behavior as a freshly placed fill material. The test procedure is described for a single sample of chalk lumps, but normal procedure should be to calculate the mean value derived from six such tests on representative samples. | double | dimensionless
| chloride_content | Chloride Content | Chloride content by lab testing (corrosivity series) | double | amount of substance per amount of substance
| clay_percent_2_micron | Clay Fraction < 2 Micron | represents the total amount of clay sized particles (<2 microns) in a test samples | double | force per force
| clay_percent_5_micron | Clay Fraction < 5 Micron | represents the total amount of clay sized particles (<5 microns) in a test samples | double | force per force
| coef_consolidation_horiz | Coefficient of Horizontal Consolidation (Ch) | The horizontal coefficient of consolidation as derived from the dissipation test data from a cone penetration or dilatometer test. | double | area per time
| coef_consolidation_vertical | Coefficient of Vertical Consolidation(Cv) | The vertical coefficient of consolidation as derived from a one-dimensional consolidation test in the lab. | double | area per time
| coef_curvature | Coefficient of Curvature | A coefficient describing the degree of curvature of the grain size distribution. Defined as (d30)^2/((d60)*(d10)) | double | dimensionless
| coef_earth_pressure | Coefficient of Earth Pressure, In Situ | The ratio of horizontal earth pressure to vertical pressure for a sample in the field. | double | dimensionless
| coef_permeability | Coefficient of Permeability | The rate at which water flows through a soil is proportional to the hydraulic gradient and is expressed by Darcy's Law. Also known as the hydraulic conductivity. For lab tests, an average of measured values over several permeation trials. | double | length per time
| coef_permeability_corrected | Coefficient of Permeability, Corrected | Coefficient of permeability, corrected to 20 degrees C. | double | length per time
| coef_permeability_horiz | Horizontal Coefficient of Permeability | Coefficient of permeability, measuring rate of horizontal flow | double | length per time
| coef_permeability_vert | Vertical Coefficient of Permeability | Coefficient of permeability, measuring rate of vertical flow | double | length per time
| coef_uniformity | Coefficient of Uniformity | The ratio of D60/D10 | double | length per length
| cohesion_peak | Peak Cohesion | Shear resistance at zero normal stress ?the portion of the shear strength of a soil indicated by the term c, in Coulomb's equation | double | pressure
| cohesion_residual | Residual Cohesion | Shear resistance at zero normal stress at the residual (or large deformation) strength. | double | dimensionless
| colloid_percent | Colloid Fraction | represents the total amount of <1 micron size particles in a test samples | double | force per force
| compression_index | Compression Index | Result from a Consolidation Test. This testis performed to determine the magnitude and rate of void ratio change for a laterally confined soil specimen that is subjected to different vertical pressures. From the measured data, the consolidation curve (pressure-void ratio relationship) can be plotted. This specific value is used for a specific portion of the log vertical pressure - void ratio curve to signify virgin compression. The one-dimension consolidation curve can be used to determine other values (e.g., the recompression index (slope of recompression curve) and the preconsolidation pressure (or maximum past pressure) of the soil). | double | dimensionless
| compressive_strength_unconfined | Unconfined Compressive Strength | Result of axial compression test using unconfined compression | double | pressure
| conductivity | Conductivity | A measure of the conductive power of a specified material to the flow of an electric current. | double | electric conductivity
| consistency_index | Consistency Index | The consistency index (CI) indicates the consistency (firmness) of a soil. It is calculated as CI = (LL-W)/(LL-PL), where W is the existing water content. Soil at the liquid limit will have a consistency index of 0, while soil at the plastic limit will have a consistency index of 100. | integer | dimensionless
| constrained_vert_modulus | Constrained Modulus, Vertical, Drained (M) | Measure of slope of stress-strain curve when specimen is confined. Usually the result from a 1-D consolidation test. | double | pressure
| d10 | d10 | Grain diameter corresponding to 10 percent passing. Intermediate value used to report other results. | double | length
| d30 | d30 | Grain diameter corresponding to 30 percent passing. Intermediate value used to report other results. | double | length
| d50 | d50 | Grain diameter corresponding to 50 percent passing. Intermediate value used to report other results. | double | length
| d60 | d60 | Grain diameter corresponding to 60 percent passing. Intermediate value used to report other results. | double | length
| degree_of_saturation | Degree of Saturation | Volume of water divided by the volume of voids, expressed as a percentage | double | volume per volume
| dilation_angle | Dilation Angle | The diffrence between the observed friction angle of a soil during dilation and the friction angle at zero dilation | double | plane angle
| dilatometer_modulus | Dilatometer Modulus (Ed) | Dilatometer modulus, based on linear elastic theory, and the primary index used in the correlation for the constrained and Young's moduli. | double | length per length
| dmt_tip_bearing | Dilatometer Tip Bearing (Qd) | DMT tip bearing (qD) is the axial thrust force at the end of dilatometer blade divided by the projected cross-sectional area of the blade normal to the penetration. The DMT tip bearing is similar to the cone resistance, qc and may be used to evaluate stratigraphy. In cohesionless soils, qD and KD may be used to estimate the friction angle, overconsolidation ratio and at rest coefficient of earth pressure. | double | pressure
| dry_density | Density, Dry | Mass of solids divided by total volume | double | mass per volume
| dry_density_max | Maximum Dry Density | This is a result of a compaction test. It is defined as the maximum dry unit weight that is measured when a specific type and amount of energy is used for the compaction test. This is also the value of the compacted dry unit weight when the soil is at the optimum moisture content. | double | mass per volume
| effective_stress_vertical | Vertical Effective Stress | Vertical effective stress at the center of the membrane before the insertion of the DMT blade. | double | pressure
| filtrate_volume | Filtrate Volume | Volume of filtrate extruded in Pressure Filtration test | double | volume per volume
| flame_ionization_measurement | Flame Ionization Measurement | Flame Ionization Detector Test detects total concentrations of organic gases and vapors. Gases and vapors are ionized in a flame; a current is produced in proportion to the number of carbon atoms present. Reported result can be in various units of measure, depending upon specific equipment used. | double | dimensionless
| flow_cone_time | Flow Cone Time | Time for grout specimen to exit flow cone | double | time
| friction_angle_cv | Critical State Friction Angle | Angle of friction at constant volume | double | plane angle
| friction_angle_peak | Peak Angle of Internal Friction | Measure of frictional resistance of soil. Ratio of shear strength to normal stress. | double | plane angle
| friction_angle_residual | Residual Angle of Internal Friction | Angle between the axis of normal stress and the tangent to the Mohr envelope at a point representing the failure-stress condition following large deformation | double | plane angle
| friction_ratio | Friction Ratio | ratio of sleeve resistance to tip resistance | double | pressure
| frost_heave | Frost Heave | Test establishes the degree of frost-susceptibility of unbound sub-base and base materials for pavements. | double | length
| gel_time | Gel Time | The time it takes for a chemical grout to gel. If determined by rotational viscometer, this is the value where viscosity reaches 100 mpa*s. | double | time
| HFFD | HFFD | Heavy fuel fluorescence detector value measured by sensor | double | electric potential difference
| horiz_stress_index | Horizontal Stress Index (Kd) | The dimensionless dilatometer horizontal stress index, the primary index used in the correlation for in-situ horizontal stress, overconsolidation ratio, and undrained shear strength in cohesive soils. KD is similar to the at-rest coefficient of earth pressure except that it includes blade penetration effects. | double | dimensionless
| inclination | Inclination | Measured inclination angle (vertical = 0 degrees); bearing unspecified or specified as another property | double | plane angle
| inclination_x | X Inclination | Inclination measured in defined x direction (specified elsewhere) | double | plane angle
| inclination_y | Y Inclination | Inclination measured in defined y direction (specified elsewhere) | double | plane angle
| insitu_horizontal_stress | Insitu Horizontal Stress | The horizontal component of the original stress status before excavations or other perturbations. | double | pressure
| Is | Uncorrected Point Load Test Index | The Point Load Test produces an uncorrected Point Load Test Index (Is), which can be correlated with the uniaxial compressive strength (UCS) of rock. | double | pressure
| Is50 | Size Corrected Point Load Test Index | The Point Load Test produces the Point Load Test Index (Is50), which can be correlated with the uniaxial compressive strength (UCS) of rock. | double | pressure
| LFFD | LFFD | Light fuel fluorescence detector value measured by sensor | double | electric potential difference
| limit_pressure | Limit Pressure | The oressure at failure during a Pressuremeter test | double | pressure
| line_loss_coeff_A | Line Loss Coefficient A | Coefficient A computed for line loss regression equation Ax^2 + Bx + C | double | dimensionless
| line_loss_coeff_B | Line Loss Coefficient B | Coefficient B computed for line loss regression equation Ax^2 + Bx + C | double | dimensionless
| line_loss_coeff_C | Line Loss Coefficient C | Coefficient C computed for line loss regression equation Ax^2 + Bx + C | double | dimensionless
| line_loss_r2 | Line Loss R2 | The correlation coefficient of the line loss regression equation | double | dimensionless
| liquid_limit | Liquid Limit | The liquid limit (LL) is the water content at which a soil changes from plastic to liquid behavior. | integer | force per force
| liquid_limit_oven_dried | Oven Dried Liquid Limit | Liquid limit determined if sample required oven drying before test | integer | force per force
| liquidity_index | Liquidity Index | The liquidity index (LI) is used for scaling the natural water content of a soil sample to the limits. It can be calculated as a ratio of difference between natural water content, plastic limit, and liquid limit: LI=(W-PL)/(LL-PL) where W is the natural water content. | double | dimensionless
| LOI | Organic Content of Soil | The amount of organic matter in a soil that derives from peat, organic muck, plant material such as wood, roots, grass, or carbonaceous maTerials such as lignite, coal, etc. | double | force per force
| lugeon_value | Lugeon Value | A unit devised to quantify the water permeability of bedrock and the hydraulic conductivity resulting from fractures. | double | dimensionless
| marsh_funnel_time | Marsh Funnel Time | Time for grout speciment to exit marsh funnel | double | time
| material_index | Material Index (Id) | Dimensionless dilatometer material index, used to identify soil type and delineate stratigraphy. | double | dimensionless
| mcv | Moisture Condition Value | The Moisture Condition Value (MCV) is determined from a moisture condition test, a physical test indicating how much compactive effort is needed to compact a sample of soil at a particular moisture content. | double | dimensionless
| modulus_shear | Shear Modulus | Shear modulus, denoted by G, is defined as the ratio of shear stress to the shear strain. | double | pressure
| modulus_youngs | Young's Modulus | The tangent modulus of the initial, linear portion of a stress-strain curve for material in axial compression or tension is called Young's modulus, also known as the tensile (compression) modulus. It is defined as the ratio of the uniaxial stress over the uniaxial strain in the range of stress in which Hooke' Law holds. It is often calculated using theory of elasticity from other tests. | double | pressure
| mud_balance_density | Mud Balance Density | Grout or mud density determined using a mud balance | double | mass per volume
| n_value | N-Value (Raw) | Value from Standard Penetration Test (SPT) to define advancement in terms of blows required to drive a specific sampler I foot into the soil using a hammer that provides a specific impact energy. | integer | dimensionless
| n1_60 | N1,60 | Calculated value that corrects the value of the Standard Penetration Blow Count (N), to account for energy of the hammer (specifically normalized to 60% energy) and specific overburden conditions (specifically to an overburden stress of 1 ton per square foot). | integer | dimensionless
| n60 | N60 | Calculated value that corrects the value of the Standard Penetration Blow Count (N-value), to account for energy of the hammer (specifically normalized to 60% energy). | integer | dimensionless
| non_plastic | Non Plastic | A value of true for this property indiates that no plastic limit can be . In such cases the value of the plastic limit should be left empty or set to the null value, and the value of non_plastic set to true. | boolean | dimensionless
| ocr | Overconsolidation Ratio | A calculation that reflects the maximum past consolidation test that the in situ soil has been subjected to compared to the current vertical overburden stress on the sample in the field. This value is usually measured from the one-dimensional consolidation tests. Often referenced as the parameter to track the stress history. | double | dimensionless
| p_wave_velocity | Primary Compression Wave Velocity | The velocity of a p-wave (Vp). P-waves (primary waves) are compressional waves that are longitudinal in nature. | double | length per time
| p0_reading | P0 Reading | A-Reading corrected for the DA membrane stiffness at 0.05 mm expansion, the 0.05 mm expansion itself and the gauge pressure deviation from zero. This corrected pressure is referred to as p0. This is an intermediate result from a flat plate dilatometer test. | double | pressure
| p1_reading | P1 Reading | B-Reading corrected for the DB membrane stiffness at 1.10 mm expansion and the gauge pressure deviation from zero. This corrected pressure is referred to as p1. This is an intermediate result from a flat plate dilatometer test. | double | pressure
| p2_reading | P2 Reading | C-Reading corrected for the DA membrane stiffness at 0.05 mm expansion and the gauge pressure deviation from zero. This corrected pressure is referred to as p2. This is an intermediate result from a flat plate dilatometer test. | double | pressure
| pen_increment | Penetration Increment | The distance that a tool travels for a given number of hammer blows. | double | length
| percent_fines | Percent Fines | The percentage of particles that pass through the #200 sieve (<0.075-mm). | double | force per force
| percent_gravel | Percent Gravel | The percentage of particles that are retained on the #4 and larger sizes (>4.75 mm). | double | force per force
| percent_sand | Percent Sand | The percentage of particles thatpass the #4 sivve and are retained on the #200 sieve (<4.75 mm and >0.075-mm). | double | force per force
| pH | pH | A meassure of how acidic or basic a soil or water is. | double | dimensionless
| pid_result | Photoionization Detector Result | Measures volatile organic compounds and other gases, expressed in parts per million. | double | volume per volume
| plastic_limit | Plastic Limit | The plastic limit (PL) is the water content where soil transitions between brittle and plastic behavior. | integer | force per force
| plasticity_index | Plasticity Index | The plasticity index (PI) is a measure of the plasticity of a soil. The plasticity index is a measure of the range of water contents where the soil exhibits plastic properties. The PI is the difference between the liquid limit and the plastic limit (PI = LL-PL). (Soils with a high PI tend to be clay, those with a lower PI tend to be silt, and those with a PI of 0 (non-plastic) tend to have little or no silt or clay.) | integer | dimensionless
| point_load_test_index | Point Load Test Index | The Point Load Test produces the Point Load Test Index (Is50), which can be correlated with the uniaxial compressive strength (UCS) of rock. | double | dimensionless
| poisson_ratio | Poisson Ratio | Ratio of the transverse contraction of a body to its longitudinal extension when stretched. Typical values in minerals are from 0.15 to 0.3 (Carbonates:0.15, Sandstones:0.2, Shales:0.25). | double | dimensionless
| pore_pressure_equil | Equilibrium Pore Water Pressure (U0) | The value of pore pressure measured in the field after dissipation of induced excess pore pressure. Could also be from CPTu test | double | pressure
| pore_pressure_est | Estimated Pore Water Pressure | The pore-water pressure acting at the center of the membrane before the insertion of the DMT blade (often assumed as hydrostatic below the water table surface). | double | pressure
| pore_pressure_u1 | Pore Water Pressure (U1) | Measured pore pressure from u1 transducer on tip. | double | pressure
| pore_pressure_u2 | Pore Water Pressure (U2) | Measured pore pressure from u2 transducer behind tip. | double | pressure
| pore_pressure_u3 | Pore Water Pressure (U3) | Measured pore pressure from u3 transducer behind sleeve. | double | pressure
| preconsolidation_pressure | Preconsolidation Pressure | Result from a Consolidation Test. This test is performed to determine the magnitude and rate of void ratio change for a laterally confined soil specimen that is subjected to different vertical pressures. From the measured data, the consolidation curve (pressure-void ratio relationship) can be plotted. This specific value is used for a specific portion of the log vertical pressure - void ratio curve to signify the largest value of stress that sample has experienced before the performance of this test. It is a calculation results usually obtained by a construction technique using laboratory test results. | double | pressure
| pressure_filtration_value | Pressure Filtration Value | Value derived from a pressure filtration test | double | reciprocal time squared
| recompression_index | Recompression Index | Result from a Consolidation Test. This test is performed to determine the magnitude and rate of void ratio change for a laterally confined soil specimen that is subjected to different vertical pressures. From the measured data, the consolidation curve (pressure-void ratio relationship) can be plotted. This specific value is used for a specific portion of the log vertical pressure - void ratio curve to signify a response due to the unloading and reloading of a sample that is on the virgin curve. | double | dimensionless
| redox_potential | Redox Potential | A 'measure of the ability of chemical/biochemical systems to oxidize (lose electrons) or reduce (gain electrons). | double | electric potential difference
| relative_density | Density, Relative | The density of a granular specimen relative to its maximum and minimum density (or void ratio) | double | dimensionless
| resistivity | Resistivity | A measure of the resisting power of a specified material to the flow of an electric current. | double | electrical resistivity
| rock_porosity | Rock Porosity | The open space in a rock divided by the total rock volume. | double | volume per volume
| schmidt_hardness_value | Schmidt Hardness Value | The Schmidt Hardness Test utilizes a hammer mass launched against an impact plunger. The amount of hammer mass rebound depends on the hardness of the test piece. This rebound amount is then shown on a scale of 10 to 100. | double | dimensionless
| sensitivity | Sensitivity | the ratio of the strength of the soil in the undisturbed state to that of the soil in the remolded state. | double | dimensionless
| set_time | Set Time | Setting time for grout | double | time
| shear_strength_drained | Peak Drained Shear Strength | The peak shear resistance of an intact specimen when pore fluid pressures, generated during the course of shearing the soil, are able to dissipate during shearing. It also applies where no pore water exists in the soil (the soil is dry) and hence pore fluid pressures are negligible. | double | pressure
| shear_strength_undrained | Peak Undrained Shear Strength | The peak shear strength of an intact specimen when no volume change is allowed during the tests. The value can be measured in the lab and in the field. In both cases, the value can be calculated from different tests. | double | pressure
| shear_strength_undrained_residual | Residual Undrained Shear Strength | A measure of the shear strength of the soil for which the shear stress remains essentially constant with increasing shear displacement andwhen no volume change is allowed during the tests. | double | pressure
| shear_velocity | Shear Velocity | The velocity of a shear wave (Vs); a shear wave is a type of seismic wave in which the particle motion is perpendicular to the direction of propagation in a horizontal plane ; also called S-wave or secondary wave. | double | length per time
| shore_hardness_value | Shore Hardness Value | The height of the rebound travel of the Scleroscope hammer is measured on a graduated scale. The scale of the rebound is arbitrarily chosen and consists on Shore units, divided into 100 parts, which represent the average rebound from pure hardened high-carbon steel. The scale is continued higher than 100 to include metals having greater hardness. | double | dimensionless
| shrinkage | Shrinkage | The amount of grout shrinkage, reported as a percentage of total volume | double | volume per volume
| shrinkage_limit | Shrinkage Limit | The shrinkage limit (SL) is the water content below which a soil undergoes no further volume change. | integer | volume per volume
| shrinkage_ratio | Shrinkage Ratio | The ratio of a given volume change expressed as a percentage of the dry volume to the corresponding change in water content above the shrinkage limit. | double | dimensionless
| slake_durability_index | Slake Durability Index | The Slake Durability Index predicts the long-term durability of the rock specimens, to establish weathering and degradation characteristics of each rock type, and to assess the impact of water on the rock degradation. | double | dimensionless
| sleeve_friction | Sleeve Friction | Value of stress measured on sleeve of cone during penetration | double | pressure
| slump | Slump | Amount of slump of grout sample | double | length
| soil_moisture_content | Soil Moisture Content | Soil moisture content measured by sensor (eg CPT) | double | dimensionless
| soil_suction | Soil Suction | Soil suction value | double | pressure
| soil_type | Soil Type | A value derived from a dilatometer test, using the dilatometer modulus and material index. | string
| specific_gravity_apparent | Apparent Specific Gravity | The apparent specific gravity is designated Ga and is the ratio of the weight in air of a unit volume of the impermeable portion of aggregate to the weight in air of an equal volume of distilled water, both at a stated temperature. The impermeable portion of a porous material, such as most large soil grains, includes the solid material plus impermeable pores or voids within the particles. | double | dimensionless
| specific_gravity_bulk | Bulk Specific Gravity | The bulk specific gravity is designated Gm and is the ratio of the weight in air of a unit volume of aggregate (including permeable and impermeable voids in the particles, but not the voids between the particles) to the weight of an equal volume of distilled water at a stated temperature. | double | dimensionless
| specific_gravity_solids | Specific Gravity of Solids | The specific gravity of solids (Gs) is the bulk density of the solid particles relative to the density of water. It is a required parameter to assess void ratio. Its value is a function of the mineralogy of the solid particles. It is commonly assumed by geotechnical engineers. | double | dimensionless
| sulfate_content | Sulfate Content | Sulfate content by lab testing (corrosivity series) | double | amount of substance per amount of substance
| syneresis | Syneresis | The contraction of a gel accompanied by the separating out of liquid. It is calculated as a percent of volume or mass loss. | double | mass per mass
| syneresis_surface_area_normalized | Surface Area Normalized Syneresis | The syneresis value of a gel specimen divided by its surface area; accounts for variability in syneresis of a gel depending on the amount of the gel exposed to air. Calculated as mass loss divided by surface area | double | mass per area
| t50 | T50 | Time until pore pressure reaches the halfway pressure (u50) between starting dynamic pore pressure and equilibrium pore pressure | double | time
| temperature | Temperature | Measured temperature | double | thermodynamic temperature
| ten_percent_fines_value | Ten Percent Fines Value | A measure of the resistance of aggregate crushing. | integer | dimensionless
| thrust | Thrust | Thrust force required to advance the dilatometer to the test depth. This force is exclusive of soil or other friction along the push rods. This thrust is referred to as qd. | double | force
| time | Time | Time of measurement | time | time
| tip_resistance | Tip Resistance | A measure of stress measured at tip of cone during penetration | double | pressure
| tip_resistance_corrected | Corrected Tip Resistance | Tip resistance corrected for u2 pore pressure measurement | double | pressure
| u50 | U50 | Pore pressure midway between dynamic pore pressure and equilibrium pore pressure | double | pressure
| unit_weight | Unit Weight | Unit weight of a soil mass is the ratio of the total weight of soil to the total volume of soil. | double | force per volume
| uscs_symbol | USCS Classification | The two-letter symbol of soil type of the Unified Soil Classification System, used in engineering and geology to describe the texture and grain size of a soil. | string
| uscs_symbol_425 | USCS Classification of Material Passing 425 Screen | The two letter symbol of soil type of the Unified Soil Classification System of material passing 425 micron screen | string
| vertical_stress_total | Total Vertical Stress | Total vertical stress at the center of the membrane before the insertion of the DMT blade, generally calculated from unit weights estimated using the DMT results. | double | pressure
| volumetric_shrinkage | Volumetric Shrinkage | The decrease in volume of a soil mass when the water content is reduced from a given percentage to the shrinkage limit and which is expressed as percentage of dry volume of the soil mass. | integer | volume per volume
| washout_result | Washout Result | Descriptive result of a washout test | string
| water_content_natural | Natural Water Content | Also referred to as moisture content, this is the mass of water divided by the mass of the solids, expressed as a percentage. Use of this parameter is for natural conditions. Determined in a laboratory or via sensor. | double | force per force
| water_content_optimum | Optimum Water Content | This is a result of a compaction test. It is defined as the moisture content at the maximum dry unit weight as measured when a specific type and amount of energy is used for the compaction test. This is also the value of the compaction moisture content when the soils achieves the maximum dry unit weight. | double | force per force
| water_depth | Water Depth | Measured depth to water below datum, typically directly observed or computed from a pressure transducer | double | length
| water_depth_calc | Calculated Depth To Water | Depth to water calculated from measured equilibrium pore pressure. Note: it is preferable to use water_depth as the propertyClass with the measurementTechnique property of the Property element set to "calculated", instead. | double | length
| water_depth_estimated | Estimated Water Depth | Estimate of water depth from insitu measurement (eg CPT, DMT). Note: it is preferable to use water_depth as the propertyClass with the measurementTechnique property qualifer (eg. "extrapolated". "inferred"), instead. | double | length
| water_elev | Water elevation | Measured elevation of water level, typically directly observed or computed from a pressure transducer | double | length
| water_elev_calc | Calculated Water Elevation | Water elevation calculated from measured equilibrium pore pressure. Note: it is preferable to use water_elevation as the propertyClass with the measurementTechnique property of the Property element set to "calculated", instead. | double | length
| water_elev_estimated | Estimated Water Elevaton | Estimate of water elevation from insitu measurement (eg CPT, DMT). Note: it is preferable to use water_elevation as the propertyClass with the measurementTechnique property qualifer (eg. "extrapolated". "inferred"), instead. | double | length

## AssociatedElements
Start | ID | SourceElement | ConditionalElement
| consistency_index | //diggs:propertyClass | ../../../../../../../../../procedure/diggs_geo:AtterbergLimitsTest
| liquid_limit | //diggs:propertyClass | ../../../../../../../../../procedure/diggs_geo:AtterbergLimitsTest
| liquid_limit_oven_dried | //diggs:propertyClass | ../../../../../../../../../procedure/diggs_geo:AtterbergLimitsTest
| liquidity_index | //diggs:propertyClass | ../../../../../../../../../procedure/diggs_geo:AtterbergLimitsTest
| non_plastic | //diggs:propertyClass | ../../../../../../../../../procedure/diggs_geo:AtterbergLimitsTest
| plastic_limit | //diggs:propertyClass | ../../../../../../../../../procedure/diggs_geo:AtterbergLimitsTest
| plasticity_index | //diggs:propertyClass | ../../../../../../../../../procedure/diggs_geo:AtterbergLimitsTest
| shrinkage_limit | //diggs:propertyClass | ../../../../../../../../../procedure/diggs_geo:AtterbergLimitsTest
| shrinkage_ratio | //diggs:propertyClass | ../../../../../../../../../procedure/diggs_geo:AtterbergLimitsTest
| uscs_symbol_425 | //diggs:propertyClass | ../../../../../../../../../procedure/diggs_geo:AtterbergLimitsTest
| volumetric_shrinkage | //diggs:propertyClass | ../../../../../../../../../procedure/diggs_geo:AtterbergLimitsTest
| coef_consolidation_vertical | //diggs:propertyClass | ../../../../../../../../../procedure/diggs_geo:ConsolidationTest
| compression_index | //diggs:propertyClass | ../../../../../../../../../procedure/diggs_geo:ConsolidationTest
| constrained_vert_modulus | //diggs:propertyClass | ../../../../../../../../../procedure/diggs_geo:ConsolidationTest
| ocr | //diggs:propertyClass | ../../../../../../../../../procedure/diggs_geo:ConsolidationTest
| preconsolidation_pressure | //diggs:propertyClass | ../../../../../../../../../procedure/diggs_geo:ConsolidationTest
| recompression_index | //diggs:propertyClass | ../../../../../../../../../procedure/diggs_geo:ConsolidationTest
| cohesion_peak | //diggs:propertyClass | ../../../../../../../../../procedure/diggs_geo:DirectShearTest
| cohesion_residual | //diggs:propertyClass | ../../../../../../../../../procedure/diggs_geo:DirectShearTest
| friction_angle_cv | //diggs:propertyClass | ../../../../../../../../../procedure/diggs_geo:DirectShearTest
| friction_angle_peak | //diggs:propertyClass | ../../../../../../../../../procedure/diggs_geo:DirectShearTest
| friction_angle_residual | //diggs:propertyClass | ../../../../../../../../../procedure/diggs_geo:DirectShearTest
| n_value | //diggs:propertyClass | ../../../../../../../../../procedure/diggs_geo:DrivenPenetrationTest
| n1_60 | //diggs:propertyClass | ../../../../../../../../../procedure/diggs_geo:DrivenPenetrationTest
| n60 | //diggs:propertyClass | ../../../../../../../../../procedure/diggs_geo:DrivenPenetrationTest
| relative_density | //diggs:propertyClass | ../../../../../../../../../procedure/diggs_geo:DrivenPenetrationTest
| blow_count | //diggs:propertyClass | ../../../../../../../../../procedure/diggs_geo:DynamicProbeTest
| pen_increment | //diggs:propertyClass | ../../../../../../../../../procedure/diggs_geo:DynamicProbeTest
| flame_ionization_measurement | //diggs:propertyClass | ../../../../../../../../../procedure/diggs_geo:EnvironmentalScreeningTest
| pid_result | //diggs:propertyClass | ../../../../../../../../../procedure/diggs_geo:EnvironmentalScreeningTest
| flame_ionization_measurement | //diggs:propertyClass | ../../../../../../../../../procedure/diggs_geo:FlameIonizationDetectorTest
| a_pressure | //diggs:propertyClass | ../../../../../../../../../procedure/diggs_geo:FlatPlateDilatometerTest
| b_pressure | //diggs:propertyClass | ../../../../../../../../../procedure/diggs_geo:FlatPlateDilatometerTest
| c_pressure | //diggs:propertyClass | ../../../../../../../../../procedure/diggs_geo:FlatPlateDilatometerTest
| coef_consolidation_horiz | //diggs:propertyClass | ../../../../../../../../../procedure/diggs_geo:FlatPlateDilatometerTest
| coef_earth_pressure | //diggs:propertyClass | ../../../../../../../../../procedure/diggs_geo:FlatPlateDilatometerTest
| constrained_vert_modulus | //diggs:propertyClass | ../../../../../../../../../procedure/diggs_geo:FlatPlateDilatometerTest
| dilatometer_modulus | //diggs:propertyClass | ../../../../../../../../../procedure/diggs_geo:FlatPlateDilatometerTest
| dmt_tip_bearing | //diggs:propertyClass | ../../../../../../../../../procedure/diggs_geo:FlatPlateDilatometerTest
| effective_stress_vertical | //diggs:propertyClass | ../../../../../../../../../procedure/diggs_geo:FlatPlateDilatometerTest
| friction_angle_peak | //diggs:propertyClass | ../../../../../../../../../procedure/diggs_geo:FlatPlateDilatometerTest
| friction_angle_residual | //diggs:propertyClass | ../../../../../../../../../procedure/diggs_geo:FlatPlateDilatometerTest
| horiz_stress_index | //diggs:propertyClass | ../../../../../../../../../procedure/diggs_geo:FlatPlateDilatometerTest
| material_index | //diggs:propertyClass | ../../../../../../../../../procedure/diggs_geo:FlatPlateDilatometerTest
| ocr | //diggs:propertyClass | ../../../../../../../../../procedure/diggs_geo:FlatPlateDilatometerTest
| p0_reading | //diggs:propertyClass | ../../../../../../../../../procedure/diggs_geo:FlatPlateDilatometerTest
| p1_reading | //diggs:propertyClass | ../../../../../../../../../procedure/diggs_geo:FlatPlateDilatometerTest
| p2_reading | //diggs:propertyClass | ../../../../../../../../../procedure/diggs_geo:FlatPlateDilatometerTest
| pore_pressure_equil | //diggs:propertyClass | ../../../../../../../../../procedure/diggs_geo:FlatPlateDilatometerTest
| pore_pressure_est | //diggs:propertyClass | ../../../../../../../../../procedure/diggs_geo:FlatPlateDilatometerTest
| shear_strength_undrained | //diggs:propertyClass | ../../../../../../../../../procedure/diggs_geo:FlatPlateDilatometerTest
| shear_strength_undrained_residual | //diggs:propertyClass | ../../../../../../../../../procedure/diggs_geo:FlatPlateDilatometerTest
| soil_type | //diggs:propertyClass | ../../../../../../../../../procedure/diggs_geo:FlatPlateDilatometerTest
| thrust | //diggs:propertyClass | ../../../../../../../../../procedure/diggs_geo:FlatPlateDilatometerTest
| unit_weight | //diggs:propertyClass | ../../../../../../../../../procedure/diggs_geo:FlatPlateDilatometerTest
| vertical_stress_total | //diggs:propertyClass | ../../../../../../../../../procedure/diggs_geo:FlatPlateDilatometerTest
| bulk_density | //diggs:propertyClass | ../../../../../../../../../procedure/diggs_geo:InsituCBRTest
| cbr_0.1 | //diggs:propertyClass | ../../../../../../../../../procedure/diggs_geo:InsituCBRTest
| cbr_0.2 | //diggs:propertyClass | ../../../../../../../../../procedure/diggs_geo:InsituCBRTest
| water_content_natural | //diggs:propertyClass | ../../../../../../../../../procedure/diggs_geo:InsituCBRTest
| sensitivity | //diggs:propertyClass | ../../../../../../../../../procedure/diggs_geo:InsituVaneTest
| shear_strength_undrained | //diggs:propertyClass | ../../../../../../../../../procedure/diggs_geo:InsituVaneTest
| shear_strength_undrained_residual | //diggs:propertyClass | ../../../../../../../../../procedure/diggs_geo:InsituVaneTest
| bulk_density | //diggs:propertyClass | ../../../../../../../../../procedure/diggs_geo:LabCBRTest
| cbr_0.1 | //diggs:propertyClass | ../../../../../../../../../procedure/diggs_geo:LabCBRTest
| cbr_0.2 | //diggs:propertyClass | ../../../../../../../../../procedure/diggs_geo:LabCBRTest
| water_content_natural | //diggs:propertyClass | ../../../../../../../../../procedure/diggs_geo:LabCBRTest
| chloride_content | //diggs:propertyClass | ../../../../../../../../../procedure/diggs_geo:LabChemicalTest
| pH | //diggs:propertyClass | ../../../../../../../../../procedure/diggs_geo:LabChemicalTest
| sulfate_content | //diggs:propertyClass | ../../../../../../../../../procedure/diggs_geo:LabChemicalTest
| dry_density_max | //diggs:propertyClass | ../../../../../../../../../procedure/diggs_geo:LabCompactionTest
| water_content_optimum | //diggs:propertyClass | ../../../../../../../../../procedure/diggs_geo:LabCompactionTest
| bulk_density | //diggs:propertyClass | ../../../../../../../../../procedure/diggs_geo:LabDensityTest
| dry_density | //diggs:propertyClass | ../../../../../../../../../procedure/diggs_geo:LabDensityTest
| unit_weight | //diggs:propertyClass | ../../../../../../../../../procedure/diggs_geo:LabDensityTest
| coef_permeability | //diggs:propertyClass | ../../../../../../../../../procedure/diggs_geo:LabPermeabilityTest
| coef_permeability_corrected | //diggs:propertyClass | ../../../../../../../../../procedure/diggs_geo:LabPermeabilityTest
| coef_permeability_horiz | //diggs:propertyClass | ../../../../../../../../../procedure/diggs_geo:LabPermeabilityTest
| coef_permeability_vert | //diggs:propertyClass | ../../../../../../../../../procedure/diggs_geo:LabPermeabilityTest
| resistivity | //diggs:propertyClass | ../../../../../../../../../procedure/diggs_geo:LabResistivityTest
| sensitivity | //diggs:propertyClass | ../../../../../../../../../procedure/diggs_geo:LabVaneTest
| shear_strength_undrained | //diggs:propertyClass | ../../../../../../../../../procedure/diggs_geo:LabVaneTest
| shear_strength_undrained_residual | //diggs:propertyClass | ../../../../../../../../../procedure/diggs_geo:LabVaneTest
| LOI | //diggs:propertyClass | ../../../../../../../../../procedure/diggs_geo:LossOnIgnitionTest
| coef_curvature | //diggs:propertyClass | ../../../../../../../../../procedure/diggs_geo:MaterialGradationTest
| coef_uniformity | //diggs:propertyClass | ../../../../../../../../../procedure/diggs_geo:MaterialGradationTest
| d10 | //diggs:propertyClass | ../../../../../../../../../procedure/diggs_geo:MaterialGradationTest
| d30 | //diggs:propertyClass | ../../../../../../../../../procedure/diggs_geo:MaterialGradationTest
| d50 | //diggs:propertyClass | ../../../../../../../../../procedure/diggs_geo:MaterialGradationTest
| d60 | //diggs:propertyClass | ../../../../../../../../../procedure/diggs_geo:MaterialGradationTest
| percent_fines | //diggs:propertyClass | ../../../../../../../../../procedure/diggs_geo:MaterialGradationTest
| percent_gravel | //diggs:propertyClass | ../../../../../../../../../procedure/diggs_geo:MaterialGradationTest
| percent_sand | //diggs:propertyClass | ../../../../../../../../../procedure/diggs_geo:MaterialGradationTest
| clay_percent_2_micron | //diggs:propertyClass | ../../../../../../../../../procedure/diggs_geo:ParticleSizeTest
| clay_percent_5_micron | //diggs:propertyClass | ../../../../../../../../../procedure/diggs_geo:ParticleSizeTest
| coef_curvature | //diggs:propertyClass | ../../../../../../../../../procedure/diggs_geo:ParticleSizeTest
| coef_uniformity | //diggs:propertyClass | ../../../../../../../../../procedure/diggs_geo:ParticleSizeTest
| colloid_percent | //diggs:propertyClass | ../../../../../../../../../procedure/diggs_geo:ParticleSizeTest
| d10 | //diggs:propertyClass | ../../../../../../../../../procedure/diggs_geo:ParticleSizeTest
| d30 | //diggs:propertyClass | ../../../../../../../../../procedure/diggs_geo:ParticleSizeTest
| d50 | //diggs:propertyClass | ../../../../../../../../../procedure/diggs_geo:ParticleSizeTest
| d60 | //diggs:propertyClass | ../../../../../../../../../procedure/diggs_geo:ParticleSizeTest
| percent_fines | //diggs:propertyClass | ../../../../../../../../../procedure/diggs_geo:ParticleSizeTest
| percent_gravel | //diggs:propertyClass | ../../../../../../../../../procedure/diggs_geo:ParticleSizeTest
| percent_sand | //diggs:propertyClass | ../../../../../../../../../procedure/diggs_geo:ParticleSizeTest
| uscs_symbol | //diggs:propertyClass | ../../../../../../../../../procedure/diggs_geo:ParticleSizeTest
| pid_result | //diggs:propertyClass | ../../../../../../../../../procedure/diggs_geo:PhotoIonizationDetectorTest
| compressive_strength_unconfined | //diggs:propertyClass | ../../../../../../../../../procedure/diggs_geo:PocketPenetrometerTest
| shear_strength_drained | //diggs:propertyClass | ../../../../../../../../../procedure/diggs_geo:PocketPenetrometerTest
| shear_strength_undrained | //diggs:propertyClass | ../../../../../../../../../procedure/diggs_geo:PocketPenetrometerTest
| shear_strength_undrained_residual | //diggs:propertyClass | ../../../../../../../../../procedure/diggs_geo:PocketPenetrometerTest
| Is | //diggs:propertyClass | ../../../../../../../../../procedure/diggs_geo:PointLoadTest
| Is50 | //diggs:propertyClass | ../../../../../../../../../procedure/diggs_geo:PointLoadTest
| point_load_test_index | //diggs:propertyClass | ../../../../../../../../../procedure/diggs_geo:PointLoadTest
| coef_consolidation_horiz | //diggs:propertyClass | ../../../../../../../../../procedure/diggs_geo:PorePressureDissipationTest
| coef_permeability_horiz | //diggs:propertyClass | ../../../../../../../../../procedure/diggs_geo:PorePressureDissipationTest
| pore_pressure_equil | //diggs:propertyClass | ../../../../../../../../../procedure/diggs_geo:PorePressureDissipationTest
| t50 | //diggs:propertyClass | ../../../../../../../../../procedure/diggs_geo:PorePressureDissipationTest
| u50 | //diggs:propertyClass | ../../../../../../../../../procedure/diggs_geo:PorePressureDissipationTest
| water_depth_calc | //diggs:propertyClass | ../../../../../../../../../procedure/diggs_geo:PorePressureDissipationTest
| water_elev_calc | //diggs:propertyClass | ../../../../../../../../../procedure/diggs_geo:PorePressureDissipationTest
| pH | //diggs:propertyClass | ../../../../../../../../../procedure/diggs_geo:RedoxTest
| redox_potential | //diggs:propertyClass | ../../../../../../../../../procedure/diggs_geo:RedoxTest
| specific_gravity_apparent | //diggs:propertyClass | ../../../../../../../../../procedure/diggs_geo:SpecificGravityTest
| specific_gravity_bulk | //diggs:propertyClass | ../../../../../../../../../procedure/diggs_geo:SpecificGravityTest
| specific_gravity_solids | //diggs:propertyClass | ../../../../../../../../../procedure/diggs_geo:SpecificGravityTest
| coef_permeability | //diggs:propertyClass | ../../../../../../../../../procedure/diggs_geo:StaticConePenetrationTest
| coef_permeability_horiz | //diggs:propertyClass | ../../../../../../../../../procedure/diggs_geo:StaticConePenetrationTest
| coef_permeability_vert | //diggs:propertyClass | ../../../../../../../../../procedure/diggs_geo:StaticConePenetrationTest
| conductivity | //diggs:propertyClass | ../../../../../../../../../procedure/diggs_geo:StaticConePenetrationTest
| friction_ratio | //diggs:propertyClass | ../../../../../../../../../procedure/diggs_geo:StaticConePenetrationTest
| HFFD | //diggs:propertyClass | ../../../../../../../../../procedure/diggs_geo:StaticConePenetrationTest
| inclination | //diggs:propertyClass | ../../../../../../../../../procedure/diggs_geo:StaticConePenetrationTest
| inclination_x | //diggs:propertyClass | ../../../../../../../../../procedure/diggs_geo:StaticConePenetrationTest
| inclination_y | //diggs:propertyClass | ../../../../../../../../../procedure/diggs_geo:StaticConePenetrationTest
| LFFD | //diggs:propertyClass | ../../../../../../../../../procedure/diggs_geo:StaticConePenetrationTest
| pore_pressure_u1 | //diggs:propertyClass | ../../../../../../../../../procedure/diggs_geo:StaticConePenetrationTest
| pore_pressure_u2 | //diggs:propertyClass | ../../../../../../../../../procedure/diggs_geo:StaticConePenetrationTest
| pore_pressure_u3 | //diggs:propertyClass | ../../../../../../../../../procedure/diggs_geo:StaticConePenetrationTest
| sleeve_friction | //diggs:propertyClass | ../../../../../../../../../procedure/diggs_geo:StaticConePenetrationTest
| soil_moisture_content | //diggs:propertyClass | ../../../../../../../../../procedure/diggs_geo:StaticConePenetrationTest
| temperature | //diggs:propertyClass | ../../../../../../../../../procedure/diggs_geo:StaticConePenetrationTest
| time | //diggs:propertyClass | ../../../../../../../../../procedure/diggs_geo:StaticConePenetrationTest
| tip_resistance | //diggs:propertyClass | ../../../../../../../../../procedure/diggs_geo:StaticConePenetrationTest
| tip_resistance_corrected | //diggs:propertyClass | ../../../../../../../../../procedure/diggs_geo:StaticConePenetrationTest
| water_content_natural | //diggs:propertyClass | ../../../../../../../../../procedure/diggs_geo:StaticConePenetrationTest
| water_depth_estimated | //diggs:propertyClass | ../../../../../../../../../procedure/diggs_geo:StaticConePenetrationTest
| water_elev_estimated | //diggs:propertyClass | ../../../../../../../../../procedure/diggs_geo:StaticConePenetrationTest
| friction_angle_peak | //diggs:propertyClass | ../../../../../../../../../procedure/diggs_geo:TriaxialTest
| friction_angle_residual | //diggs:propertyClass | ../../../../../../../../../procedure/diggs_geo:TriaxialTest
| shear_strength_drained | //diggs:propertyClass | ../../../../../../../../../procedure/diggs_geo:TriaxialTest
| shear_strength_undrained | //diggs:propertyClass | ../../../../../../../../../procedure/diggs_geo:TriaxialTest
| shear_strength_undrained_residual | //diggs:propertyClass | ../../../../../../../../../procedure/diggs_geo:TriaxialTest
| compressive_strength_unconfined | //diggs:propertyClass | ../../../../../../../../../procedure/diggs_geo:UnconfinedCompressiveStrengthTest
| modulus_shear | //diggs:propertyClass | ../../../../../../../../../procedure/diggs_geo:UnconfinedCompressiveStrengthTest
| modulus_youngs | //diggs:propertyClass | ../../../../../../../../../procedure/diggs_geo:UnconfinedCompressiveStrengthTest
| poisson_ratio | //diggs:propertyClass | ../../../../../../../../../procedure/diggs_geo:UnconfinedCompressiveStrengthTest
| sensitivity | //diggs:propertyClass | ../../../../../../../../../procedure/diggs_geo:UnconfinedCompressiveStrengthTest
| consistency_index | //diggs:propertyClass | ../../../../../../../../../procedure/diggs_geo:WaterContentTest
| degree_of_saturation | //diggs:propertyClass | ../../../../../../../../../procedure/diggs_geo:WaterContentTest
| liquidity_index | //diggs:propertyClass | ../../../../../../../../../procedure/diggs_geo:WaterContentTest
| water_content_natural | //diggs:propertyClass | ../../../../../../../../../procedure/diggs_geo:WaterContentTest
| aggregate_abrasion_value | //diggs:propertyClass | ../../../../../../../../../procedure/diggs:AggregateAbrasionValueTest
| aggregate_crushing_value | //diggs:propertyClass | ../../../../../../../../../procedure/diggs:AggregateCrushingValueTest
| aggregate_elongation_index | //diggs:propertyClass | ../../../../../../../../../procedure/diggs:AggregateElongationIndexTest
| aggregate_flakiness_index | //diggs:propertyClass | ../../../../../../../../../procedure/diggs:AggregateFlakinessIndexTest
| aggregate_impact_value | //diggs:propertyClass | ../../../../../../../../../procedure/diggs:AggregateImpactValueTest
| aggregate_polished_stone_value | //diggs:propertyClass | ../../../../../../../../../procedure/diggs:AggregatePolishedStoneValueTest
| slake_durability_index | //diggs:propertyClass | ../../../../../../../../../procedure/diggs:AggregateSlakeDurabilityTest
| aggregate_soundness_value | //diggs:propertyClass | ../../../../../../../../../procedure/diggs:AggregateSoundnessTest
| ten_percent_fines_value | //diggs:propertyClass | ../../../../../../../../../procedure/diggs:AggregateTenPercentFinesTest
| aggregate_water_absorption | //diggs:propertyClass | ../../../../../../../../../procedure/diggs:AggregateWaterAbsorptionTest
| bleed | //diggs:propertyClass | ../../../../../../../../../procedure/diggs:BleedTest
Not listed |  | //diggs:propertyClass | ../../../../../../../../../procedure/diggs:CationExhangeTest
| chalk_crushing_value | //diggs:propertyClass | ../../../../../../../../../procedure/diggs:ChalkCrushingValueTest
| flow_cone_time | //diggs:propertyClass | ../../../../../../../../../procedure/diggs:FlowConeTest
| frost_heave | //diggs:propertyClass | ../../../../../../../../../procedure/diggs:FrostSusceptibilityTest
| bulk_density | //diggs:propertyClass | ../../../../../../../../../procedure/diggs:InsituDensityTest
Not listed |  | //diggs:propertyClass | ../../../../../../../../../procedure/diggs:InSituPenetrometerTest
| coef_permeability | //diggs:propertyClass | ../../../../../../../../../procedure/diggs:InsituPermeabilityTest
| coef_permeability_horiz | //diggs:propertyClass | ../../../../../../../../../procedure/diggs:InsituPermeabilityTest
| coef_permeability_vert | //diggs:propertyClass | ../../../../../../../../../procedure/diggs:InsituPermeabilityTest
Not listed |  | //diggs:propertyClass | ../../../../../../../../../procedure/diggs:InSituResistivityTest
| compressive_strength_unconfined | //diggs:propertyClass | ../../../../../../../../../procedure/diggs:LabPenetrometerTest
| shear_strength_drained | //diggs:propertyClass | ../../../../../../../../../procedure/diggs:LabPenetrometerTest
| shear_strength_undrained | //diggs:propertyClass | ../../../../../../../../../procedure/diggs:LabPenetrometerTest
| shear_strength_undrained_residual | //diggs:propertyClass | ../../../../../../../../../procedure/diggs:LabPenetrometerTest
| p_wave_velocity | //diggs:propertyClass | ../../../../../../../../../procedure/diggs:LabVelocityTest
| shear_velocity | //diggs:propertyClass | ../../../../../../../../../procedure/diggs:LabVelocityTest
| shrinkage | //diggs:propertyClass | ../../../../../../../../../procedure/diggs:LinearShrinkageTest
| line_loss_coeff_A | //diggs:propertyClass | ../../../../../../../../../procedure/diggs:LineLossTest
| line_loss_coeff_B | //diggs:propertyClass | ../../../../../../../../../procedure/diggs:LineLossTest
| line_loss_coeff_C | //diggs:propertyClass | ../../../../../../../../../procedure/diggs:LineLossTest
| line_loss_r2 | //diggs:propertyClass | ../../../../../../../../../procedure/diggs:LineLossTest
| aggregate_LA_abrasion_loss | //diggs:propertyClass | ../../../../../../../../../procedure/diggs:LosAngelesAbrasionTest
| aggregate_la_coefficient | //diggs:propertyClass | ../../../../../../../../../procedure/diggs:LosAngelesAbrasionTest
| aggregate_la_wear_ratio | //diggs:propertyClass | ../../../../../../../../../procedure/diggs:LosAngelesAbrasionTest
| lugeon_value | //diggs:propertyClass | ../../../../../../../../../procedure/diggs:LugeonTest
| marsh_funnel_time | //diggs:propertyClass | ../../../../../../../../../procedure/diggs:MarshFunnelTest
| mcv | //diggs:propertyClass | ../../../../../../../../../procedure/diggs:MCVTest
Not listed |  | //diggs:propertyClass | ../../../../../../../../../procedure/diggs:MicroDevalTest
| mud_balance_density | //diggs:propertyClass | ../../../../../../../../../procedure/diggs:MudBalanceTest
| filtrate_volume | //diggs:propertyClass | ../../../../../../../../../procedure/diggs:PressureFiltrationTest
| pressure_filtration_value | //diggs:propertyClass | ../../../../../../../../../procedure/diggs:PressureFiltrationTest
| coef_earth_pressure | //diggs:propertyClass | ../../../../../../../../../procedure/diggs:PressuremeterTest
| dilation_angle | //diggs:propertyClass | ../../../../../../../../../procedure/diggs:PressuremeterTest
| friction_angle_cv | //diggs:propertyClass | ../../../../../../../../../procedure/diggs:PressuremeterTest
| friction_angle_residual | //diggs:propertyClass | ../../../../../../../../../procedure/diggs:PressuremeterTest
| insitu_horizontal_stress | //diggs:propertyClass | ../../../../../../../../../procedure/diggs:PressuremeterTest
| limit_pressure | //diggs:propertyClass | ../../../../../../../../../procedure/diggs:PressuremeterTest
| modulus_shear | //diggs:propertyClass | ../../../../../../../../../procedure/diggs:PressuremeterTest
| shear_strength_drained | //diggs:propertyClass | ../../../../../../../../../procedure/diggs:PressuremeterTest
| shear_strength_undrained | //diggs:propertyClass | ../../../../../../../../../procedure/diggs:PressuremeterTest
| shear_strength_undrained_residual | //diggs:propertyClass | ../../../../../../../../../procedure/diggs:PressuremeterTest
| coef_permeability | //diggs:propertyClass | ../../../../../../../../../procedure/diggs:PumpingTest
| coef_permeability_horiz | //diggs:propertyClass | ../../../../../../../../../procedure/diggs:PumpingTest
| coef_permeability_vert | //diggs:propertyClass | ../../../../../../../../../procedure/diggs:PumpingTest
| relative_density | //diggs:propertyClass | ../../../../../../../../../procedure/diggs:RelativeDensityTest
| rock_porosity | //diggs:propertyClass | ../../../../../../../../../procedure/diggs:RockPorosityDensityTest
| schmidt_hardness_value | //diggs:propertyClass | ../../../../../../../../../procedure/diggs:SchmidtReboundHardnessTest
| inclination | //diggs:propertyClass | ../../../../../../../../../diggs:sensor/
| inclination_x | //diggs:propertyClass | ../../../../../../../../../diggs:sensor/
| inclination_y | //diggs:propertyClass | ../../../../../../../../../diggs:sensor/
| water_depth | //diggs:propertyClass | ../../../../../../../../../diggs:sensor/
| water_elev | //diggs:propertyClass | ../../../../../../../../../diggs:sensor/
| set_time | //diggs:propertyClass | ../../../../../../../../../procedure/diggs:SetTimeTest
| shore_hardness_value | //diggs:propertyClass | ../../../../../../../../../procedure/diggs:ShoreScleroscopeHardnessTest
| shrinkage | //diggs:propertyClass | ../../../../../../../../../procedure/diggs:ShrinkageTest
| slump | //diggs:propertyClass | ../../../../../../../../../procedure/diggs:SlumpTest
| soil_suction | //diggs:propertyClass | ../../../../../../../../../procedure/diggs:SuctionTest
| syneresis | //diggs:propertyClass | ../../../../../../../../../procedure/diggs:SyneresisTest
| syneresis_surface_area_normalized | //diggs:propertyClass | ../../../../../../../../../procedure/diggs:SyneresisTest
| gel_time | //diggs:propertyClass | ../../../../../../../../../procedure/diggs:TiltCupTest
| friction_angle_peak | //diggs:propertyClass | ../../../../../../../../../procedure/diggs:TriaxialTest
| friction_angle_residual | //diggs:propertyClass | ../../../../../../../../../procedure/diggs:TriaxialTest
| shear_strength_drained | //diggs:propertyClass | ../../../../../../../../../procedure/diggs:TriaxialTest
| shear_strength_undrained | //diggs:propertyClass | ../../../../../../../../../procedure/diggs:TriaxialTest
| shear_strength_undrained_residual | //diggs:propertyClass | ../../../../../../../../../procedure/diggs:TriaxialTest
| gel_time | //diggs:propertyClass | ../../../../../../../../../procedure/diggs:ViscometerTest
| washout_result | //diggs:propertyClass | ../../../../../../../../../procedure/diggs:WashoutTest

## Lists
DataType | DataType2 | QuantityClass
| anyURI | absorbed dose
| base64binary | activity of radioactivity
| boolean | amount of substance
| byte | amount of substance per amount of substance
| date | amount of substance per area
| dateTime | amount of substance per time
| decimal | amount of substance per time per area
| double | amount of substance per volume
| duration | angle per length
| float | angle per volume
| gDay | angular acceleration
| gMonth | angular velocity
| gMonthDay | api gamma ray
| gYear | api gravity
| gYearMonth | api neutron
| hexBinary | area
area per amount of substance
| integer | area per area
| language | area per count
| long | area per mass
| negativeInteger | area per time
| nonNegativeInteger | area per volume
| nonPositiveInteger | attenuation per frequency interval
| normalizedString | capacitance
| positiveInteger | cation exchange capacity
| short | data transfer speed
| string | density or unit weight
diffusion coefficient
| time | diffusive time of flight
| token | digital storage
| unsignedByte | dimensionless
| unsignedInt | dipole moment
| unsignedLong | dose equivalent
| unsignedShort | dynamic viscosity
| vector | electric charge
electric charge per area
electric charge per mass
electric charge per volume
electric conductance
electric conductivity
electric current
electric current density
electric field strength
electric potential difference
electric resistance
electric resistance per length
electrical resistivity
electromagnetic moment
energy
energy length per area
energy length per time area temperature
energy per area
energy per length
energy per mass
energy per mass per time
energy per volume
force
force area
force length per length
force per force
force per length
force per volume
frequency
frequency interval
heat capacity
heat flow rate
heat transfer coefficient
illuminance
inductance
isothermal compressibility
kinematic viscosity
length
length per length
length per mass
length per pressure
length per temperature
length per time
length per volume
light exposure
linear acceleration
linear thermal expansion
logarithmic power ratio
logarithmic power ratio per length
luminance
luminous efficacy
luminous flux
luminous intensity
magnetic dipole moment
magnetic field strength
magnetic flux
magnetic flux density
magnetic flux density per length
magnetic permeability
magnetic vector potential
mass
mass length
mass per area
mass per energy
mass per length
mass per mass
mass per time
mass per time per area
mass per time per length
mass per volume
mass per volume per length
mass per volume per pressure
mass per volume per temperature
mobility
molar energy
molar heat capacity
molar volume
molecular weight
moment of force
moment of inertia
momentum
normalized power
permeability length
permeability rock
permittivity
plane angle
potential difference per power drop
power
power per area
power per power
power per volume
pressure
pressure per pressure
pressure per time
pressure per volume
pressure squared
pressure squared per force time per area
pressure time per volume
quantity of light
radiance
radiant intensity
reciprocal area
reciprocal electric potential difference
reciprocal force
reciprocal length
reciprocal mass
reciprocal mass time
reciprocal pressure
reciprocal time
reciprocal time squared
reciprocal volume
reluctance
second moment of area
signaling event per time
solid angle
specific heat capacity
temperature interval
temperature interval per length
temperature interval per pressure
temperature interval per time
thermal conductance
thermal conductivity
thermal diffusivity
thermal insulance
thermal resistance
thermodynamic temperature
thermodynamic temperature per thermodynamic temperature
time
time per length
time per mass
time per time
time per volume
unitless
vertical coordinate
volume
volume flow rate per volume flow rate
volume per area
volume per length
volume per mass
volume per pressure
volume per rotation
volume per time
volume per time length
volume per time per area
volume per time per length
volume per time per pressure
volume per time per pressure length
volume per time per time
volume per time per volume
volume per volume
volumetric heat transfer coefficient
volumetric thermal expansion