## DictionaryName
Start | Dictionary ID | DictionaryFile | DictionaryName | Description
Leave this line blank
| measurementKind | measurementKind | DIGGS Design Measurement Kind Codelist Definitions | Codes naming the kind of measurement a diggs:DesignMeasurement plans, for use where no measurementMethod is cited or where the cited method admits several kinds of measurement. Seeded here with the load-verification and integrity-testing kinds referenced by rigid inclusion acceptance testing (ASIRI; FHWA-KS-25-02); DesignMeasurement is general DIGGS infrastructure covering every planned Test, Monitor, MaterialTest, MeasurementWhileDrilling and GeophysicalFieldSurvey, so the list is expected to grow well beyond this starting set as other domains populate it. Expect this element to be omitted in the common case, per its own documentation.

## Definitions
Start | ID | Name | Description | DataType | QuantityClass | Authority | Reference
| static_load_test | Static load test | A slow-maintained or constant-rate-of-penetration axial load test applying load directly to the element and measuring load-movement response, per ASTM D1143 or equivalent. | string |  | ASTM D1143
| rapid_load_test | Rapid load test | An axial load test applying load over roughly one to several seconds, faster than a static test and slower than a dynamic impact test, per ASTM D7383 or equivalent. | string |  | ASTM D7383
| dynamic_load_test | High-strain dynamic load test | An axial load test in which the element is struck by an impact device and force and velocity are measured to estimate capacity by wave-equation analysis, per ASTM D4945 or equivalent. | string |  | ASTM D4945
| pile_integrity_test | Pile integrity test (PIT) | A low-strain impact (pulse-echo or transient-response) test used to detect discontinuities, necking or changes in cross-section along the length of a completed pile or column, per ASTM D5882 or equivalent. | string |  | ASTM D5882
| lateral_load_test | Lateral load test | A test applying lateral load to the element and measuring lateral load-deflection response, per ASTM D3966 or equivalent. | string |  | ASTM D3966
| plate_load_test | Plate load test | A plate-bearing load test on a single deep foundation element head, measuring ground or platform stiffness rather than the element's own axial capacity, per ASTM D1194 (withdrawn 2003, still in practical use), ASTM D1195/D1196, or DIN 18134. | string |  | ASTM D1196
| zone_load_test | Zone load test | A large-plate load test on a load transfer platform over a group of columns, treating the group and the intervening soil as a composite rather than testing one element - applied to the platform as a sampling feature, not to a pile. Per BS 8006-1 (which requires the test), typically executed to ASTM D1195/D1196 or DIN 18134's methodology. | string |  | BS 8006-1
| thermal_integrity_profiling | Thermal integrity profiling | A thermal integrity test that relates the heat of hydration generated by curing concrete along a completed element's length to its as-built cross-section and continuity, per ASTM D7949. | string |  | ASTM D7949
| aggregate_abrasion_value_test | Aggregate abrasion value test | Measures the resistance of an aggregate to surface wear, as the percentage mass loss of chippings pressed against a rotating steel disc with sand as abrasive, after 500 revolutions. | string |  | DIGGS
| aggregate_crushing_value_test | Aggregate crushing value test | Gives a relative measure of an aggregate's resistance to crushing under a gradually applied compressive load, as the percentage of fines passing the specified sieve. | string |  | DIGGS
| aggregate_elongation_index_test | Aggregate elongation index test | Percentage by weight of aggregate particles whose greatest dimension is 1.8 times their mean dimension, for aggregates larger than 6.3 mm. | string |  | DIGGS
| aggregate_flakiness_index_test | Aggregate flakiness index test | Percentage by weight of aggregate particles whose least dimension is less than 0.6 times their mean size. | string |  | DIGGS
| aggregate_impact_value_test | Aggregate impact value test | Measures the resistance of an aggregate to impact loading, as the percentage of crushed material passing a 2.36 mm sieve after a standard hammer impact. | string |  | DIGGS
| aggregate_polished_stone_value_test | Aggregate polished stone value test | Measures the resistance of an aggregate to polishing, established by a standard polishing process and then a portable skid resistance test. | string |  | DIGGS
| aggregate_slake_durability_test | Aggregate slake durability test | Slake durability index of rock specimens, predicting long-term durability and weathering behaviour of a rock type and the effect of water on its degradation. | string |  | DIGGS
| aggregate_soundness_test | Aggregate soundness test | Accelerated weathering test: aggregate is cycled through wetting in a saturated sodium or magnesium sulphate solution and drying, and the loss of undersized material is determined by sieving. | string |  | DIGGS
| aggregate_ten_percent_fines_test | Aggregate ten percent fines test | Produces the ten percent fines value (TPFV) of an aggregate. | string |  | DIGGS
| aggregate_water_absorption_test | Aggregate water absorption test | Water absorption of an aggregate, an indication of its porosity and of the strength it can be expected to have. | string |  | DIGGS
| atterberg_limits_test | Atterberg limits test | Boundary moisture contents between the solid, semi-solid, plastic and liquid states of a fine-grained soil, which distinguish silts from clays and the types of each. | string |  | DIGGS
| bleed_test | Grout bleed test | Measures the degree to which solid particles of a grout mix separate from the fluid, forming a layer of clear water at the surface. | string |  | DIGGS
| chalk_crushing_value_test | Chalk crushing value test | Rate at which a sample of chalk lumps crushes under impacts from a freefalling rammer, used with the saturation moisture content to classify chalk as fill material. | string |  | DIGGS
| consolidation_test | Consolidation test | Magnitude and rate of volume decrease of a laterally confined soil specimen under increasing vertical pressure, giving the compression and recompression indices and the preconsolidation pressure. | string |  | DIGGS
| direct_shear_test | Direct shear test | Consolidated drained or undrained shear strength of a soil, from deforming a specimen at a controlled rate on or near a single shear plane. | string |  | DIGGS
| driven_penetration_test | Driven penetration test | In-situ test in which a rod, with or without a sampler, is driven by impact hammer; includes the Standard Penetration Test and the Becker hammer test. | string |  | DIGGS
| dynamic_probe_test | Dynamic probe test | In-situ test in which a probe is driven into the ground by repeated hammer blows, with the blow count recorded for each increment of penetration. | string |  | DIGGS
| environmental_screening_test | Environmental screening test | Field screening of a material for environmental contaminants, such as photoionization or flame ionization for gas screening or XRF for metals. | string |  | DIGGS
| flat_plate_dilatometer_test | Flat plate dilatometer test | In-situ test in which a flat blade is pushed into the soil and the gas pressure needed to expand a membrane against the soil is measured at two set deflections. | string |  | DIGGS
| flow_cone_test | Grout flow cone test | Consistency of a grout mix, as the time for a fixed volume of grout to flow through a flow cone. | string |  | DIGGS
| frost_susceptibility_test | Frost susceptibility test | Degree of frost susceptibility of unbound sub-base and base materials for pavements. | string |  | DIGGS
| gp_field_procedure | Geophysical field procedure | Components of a geophysical field survey: receiver and source equipment, data acquisition system, recording parameters, and source-receiver or platform geometry. | string |  | DIGGS
| geophysical_processing | Geophysical processing | Method or methods used to process geophysical field data into a processed set of results. | string |  | DIGGS
| in_situ_penetrometer_test | In-situ penetrometer test | In-situ penetration test that gives an estimate of undrained shear strength. | string |  | DIGGS
| insitu_cbr_test | In-situ California bearing ratio test | Pressure to penetrate a soil in place with a standard plunger, divided by the pressure for an equal penetration in standard crushed rock, to evaluate the strength of road subgrades and basecourses. | string |  | DIGGS
| insitu_density_test | In-situ density test | In-place density and unit weight of a soil, for example by the sand cone apparatus. | string |  | DIGGS
| insitu_permeability_test | In-situ permeability test | In-situ permeability of a soil by constant head, falling head or packer methods. | string |  | DIGGS
| insitu_resistivity_test | In-situ resistivity test | Multi-electrode electrical resistivity measurement on the ground surface or an in-place material, from which the apparent resistivity is computed for the array used. | string |  | DIGGS
| insitu_vane_test | In-situ vane shear test | In-place shear resistance of soft, saturated clays, from the torque needed to rotate a vane in the soil. | string |  | DIGGS
| lab_cbr_test | Laboratory California bearing ratio test | Pressure to penetrate a laboratory soil specimen with a standard plunger, divided by the pressure for an equal penetration in standard crushed rock. | string |  | DIGGS
| lab_chemical_test | Laboratory chemical test | Concentration of a chemical component in a laboratory sample. | string |  | DIGGS
| lab_compaction_test | Laboratory compaction test | Optimum moisture content at which a soil becomes most dense and reaches its maximum dry density. | string |  | DIGGS
| lab_density_test | Laboratory density test | Density (mass per volume) of a laboratory specimen. | string |  | DIGGS
| lab_penetrometer_test | Laboratory penetrometer test | Laboratory penetration test that gives an estimate of undrained shear strength. | string |  | DIGGS
| lab_permeability_test | Laboratory permeability test | Coefficient of permeability of a soil, by constant-head or falling-head testing. | string |  | DIGGS
| lab_resistivity_test | Laboratory resistivity test | Electrical resistivity of a soil measured in the laboratory. | string |  | DIGGS
| lab_thermal_conductivity_test | Laboratory thermal conductivity test | Thermal needle probe test on a specimen removed from a sampling feature: thermal conductivity and its reciprocal, thermal resistivity, from the temperature rise under a known heating current. | string |  | ASTM D5334
| lab_vane_test | Laboratory vane test | Undrained shear strength of a clay specimen, from the torque needed to rotate a four-bladed vane inserted in an intact or remoulded sample. | string |  | DIGGS
| lab_velocity_test | Laboratory shear wave velocity test | Shear wave velocity of a laboratory specimen, measured by resonant column, bender elements, ultrasonics, torsional shear or modified triaxial tests. | string |  | DIGGS
| line_loss_test | Grout line loss test | Pressure loss between the grout pump and the injection point due to friction in the grout lines. | string |  | DIGGS
| linear_shrinkage_test | Linear shrinkage test | Decrease in length of a soil sample on oven drying, starting from a moisture content at the liquid limit. | string |  | DIGGS
| los_angeles_abrasion_test | Los Angeles abrasion test | Toughness and abrasion of a coarse aggregate: a sample is rotated in a steel drum with steel spheres, and the loss passing the specified sieve is reported as a percentage of the original mass. | string |  | DIGGS
| loss_on_ignition_test | Loss on ignition test | Carbon content of a material, from the mass lost on ignition. | string |  | DIGGS
| lugeon_test | Lugeon test | In-situ test estimating the average hydraulic conductivity of a rock formation, also called a water pressure test or packer test. | string |  | DIGGS
| mcv_test | Moisture condition value test | Moisture condition value of a soil: the number of blows of a dropped weight needed to compact a sample at a given moisture content. | string |  | DIGGS
| marsh_funnel_test | Marsh funnel test | Viscosity of a grout mix, measured with a Marsh funnel. | string |  | DIGGS
| material_gradation_test | Material gradation test | Particle size distribution of the coarse fraction (larger than silt) of a material sample, mainly the aggregate gradation of a grout mix. | string |  | DIGGS
| micro_deval_test | Micro-Deval test | Abrasion of an aggregate: the sample is rotated at 100 rpm in a Micro-Deval apparatus for a set time. | string |  | DIGGS
| mud_balance_test | Mud balance test | Density of a drilling or grout fluid, measured with a mud balance. | string |  | DIGGS
| mwd_procedure | Measurement while drilling procedure | Procedure of a measurement-while-drilling measurement, recording drilling parameters as the hole is advanced. | string |  | DIGGS
| organic_matter_by_wet_combustion_test | Organic matter by wet combustion test | Organic matter content of a laboratory sample by wet combustion. | string |  | AASHTO T 194
| particle_size_test | Particle size test | Distribution of particle sizes in a soil, by sieve analysis and/or hydrometer analysis. | string |  | DIGGS
| pocket_penetrometer_test | Pocket penetrometer test | Basic measure of soil strength, dependent on water content and on the type and consistency of the soil, from a pocket penetrometer. | string |  | DIGGS
| point_load_test | Point load test | Point load strength index (Is50) of rock, which correlates with uniaxial compressive strength. | string |  | DIGGS
| pore_pressure_dissipation_test | Pore pressure dissipation test | Made during a static cone penetration test with the probe held stationary: excess pore pressure recorded over time gives the equilibrium pore pressure and estimates of the horizontal coefficients of consolidation and permeability. | string |  | DIGGS
| pressure_filtration_test | Grout pressure filtration test | Filtration behaviour of a grout mix under pressure. | string |  | DIGGS
| pressuremeter_test | Pressuremeter test | Strength and stress-strain properties of soil and soft rock, used for bearing capacity and settlement of foundations and for lateral deformation. | string |  | DIGGS
| pumping_test | Aquifer pumping test | Aquifer evaluation by constant pumping, observing drawdown in observation wells. | string |  | DIGGS
| redox_test | Redox test | Overall reducing or oxidizing capacity of a sample, as redox potential in millivolts relative to a standard hydrogen electrode. | string |  | DIGGS
| relative_density_test | Relative density test | Relative density of a cohesionless soil, as a percentage, from its field void ratio and its maximum and minimum index void ratios. | string |  | DIGGS
| rock_porosity_density_test | Rock porosity and density test | Porosity and density of rock. | string |  | DIGGS
| schmidt_rebound_hardness_test | Schmidt rebound hardness test | Hardness of a test piece from the rebound of a hammer mass launched against an impact plunger, read on a scale of 10 to 100. | string |  | DIGGS
| set_time_test | Grout set time test | Set time of a grout mix. | string |  | DIGGS
| shore_scleroscope_hardness_test | Shore scleroscope hardness test | Hardness from the rebound height of a diamond-tipped hammer dropped in a glass tube onto the specimen, on the Shore scale. | string |  | DIGGS
| shrinkage_test | Grout shrinkage test | Shrinkage of a grout mix. | string |  | DIGGS
| slump_test | Grout slump test | Consistency of a grout mix, from the slump of the mix after its mould is removed. | string |  | DIGGS
| specific_gravity_test | Specific gravity test | Ratio of the density of a substance to the density of a reference substance, usually water at 4 deg C. | string |  | DIGGS
| static_cone_penetration_test | Static cone penetration test | In-situ test in which an instrumented cone is pushed into the ground at a controlled rate, to determine the geotechnical properties of soils and the soil stratigraphy. | string |  | DIGGS
| suction_test | Soil suction test | Free energy of the pore water in a soil, which indicates how strongly the soil retains water and governs its volume change and strength. | string |  | DIGGS
| swell_or_collapse_test | Swell or collapse test | Swelling or collapse of a soil specimen on wetting under load. | string |  | DIGGS
| syneresis_test | Grout syneresis test | Syneresis of a gel: shrinkage of the gel and loss of the liquid it holds on standing. | string |  | DIGGS
| tensile_strength_test | Tensile strength test | Tensile strength of a specimen, from applying tensile load to failure. | string |  | DIGGS
| tilt_cup_test | Grout tilt cup test | Grout test performed in a tilt cup. Wording to be confirmed by SME. | string |  | DIGGS
| triaxial_test | Triaxial shear test | Shear behaviour of a cylindrical soil specimen under confining pressure and axial loading, drained or undrained (consolidated drained, consolidated undrained, unconsolidated undrained). | string |  | DIGGS
| unconfined_compressive_strength_test | Unconfined compressive strength test | Maximum axial compressive stress a specimen sustains, loaded to failure without lateral confinement. Applies to soil, rock and cementitious materials including concrete, grout, mortar and soil-cement. | string |  | DIGGS
| viscometer_test | Grout viscometer test | Viscosity of a grout mix, measured with a viscometer. | string |  | DIGGS
| washout_test | Grout washout test | Resistance of a grout mix to washout. Wording to be confirmed by SME. | string |  | DIGGS
| water_content_test | Water content test | Mass of water divided by mass of solids in a material, expressed as a percentage. | string |  | DIGGS
| water_level_monitoring | Water level monitoring | Water levels in a piezometer or well, monitored automatically with a pressure transducer or other sensor, or manually with a tape or sensor lowered in the casing. | string |  | DIGGS
| wireline_log | Wireline log | Geophysical test data collected by wireline (borehole logging) methods. | string |  | DIGGS

## AssociatedElements
Start | ID | SourceElement | ConditionalElement
| static_load_test | //diggs:DesignMeasurement/diggs:measurementKind
| rapid_load_test | //diggs:DesignMeasurement/diggs:measurementKind
| dynamic_load_test | //diggs:DesignMeasurement/diggs:measurementKind
| pile_integrity_test | //diggs:DesignMeasurement/diggs:measurementKind
| lateral_load_test | //diggs:DesignMeasurement/diggs:measurementKind
| plate_load_test | //diggs:DesignMeasurement/diggs:measurementKind
| zone_load_test | //diggs:DesignMeasurement/diggs:measurementKind
| thermal_integrity_profiling | //diggs:DesignMeasurement/diggs:measurementKind
| aggregate_abrasion_value_test | //diggs:DesignMeasurement/diggs:measurementKind
| aggregate_crushing_value_test | //diggs:DesignMeasurement/diggs:measurementKind
| aggregate_elongation_index_test | //diggs:DesignMeasurement/diggs:measurementKind
| aggregate_flakiness_index_test | //diggs:DesignMeasurement/diggs:measurementKind
| aggregate_impact_value_test | //diggs:DesignMeasurement/diggs:measurementKind
| aggregate_polished_stone_value_test | //diggs:DesignMeasurement/diggs:measurementKind
| aggregate_slake_durability_test | //diggs:DesignMeasurement/diggs:measurementKind
| aggregate_soundness_test | //diggs:DesignMeasurement/diggs:measurementKind
| aggregate_ten_percent_fines_test | //diggs:DesignMeasurement/diggs:measurementKind
| aggregate_water_absorption_test | //diggs:DesignMeasurement/diggs:measurementKind
| atterberg_limits_test | //diggs:DesignMeasurement/diggs:measurementKind
| bleed_test | //diggs:DesignMeasurement/diggs:measurementKind
| chalk_crushing_value_test | //diggs:DesignMeasurement/diggs:measurementKind
| consolidation_test | //diggs:DesignMeasurement/diggs:measurementKind
| direct_shear_test | //diggs:DesignMeasurement/diggs:measurementKind
| driven_penetration_test | //diggs:DesignMeasurement/diggs:measurementKind
| dynamic_probe_test | //diggs:DesignMeasurement/diggs:measurementKind
| environmental_screening_test | //diggs:DesignMeasurement/diggs:measurementKind
| flat_plate_dilatometer_test | //diggs:DesignMeasurement/diggs:measurementKind
| flow_cone_test | //diggs:DesignMeasurement/diggs:measurementKind
| frost_susceptibility_test | //diggs:DesignMeasurement/diggs:measurementKind
| gp_field_procedure | //diggs:DesignMeasurement/diggs:measurementKind
| geophysical_processing | //diggs:DesignMeasurement/diggs:measurementKind
| in_situ_penetrometer_test | //diggs:DesignMeasurement/diggs:measurementKind
| insitu_cbr_test | //diggs:DesignMeasurement/diggs:measurementKind
| insitu_density_test | //diggs:DesignMeasurement/diggs:measurementKind
| insitu_permeability_test | //diggs:DesignMeasurement/diggs:measurementKind
| insitu_resistivity_test | //diggs:DesignMeasurement/diggs:measurementKind
| insitu_vane_test | //diggs:DesignMeasurement/diggs:measurementKind
| lab_cbr_test | //diggs:DesignMeasurement/diggs:measurementKind
| lab_chemical_test | //diggs:DesignMeasurement/diggs:measurementKind
| lab_compaction_test | //diggs:DesignMeasurement/diggs:measurementKind
| lab_density_test | //diggs:DesignMeasurement/diggs:measurementKind
| lab_penetrometer_test | //diggs:DesignMeasurement/diggs:measurementKind
| lab_permeability_test | //diggs:DesignMeasurement/diggs:measurementKind
| lab_resistivity_test | //diggs:DesignMeasurement/diggs:measurementKind
| lab_thermal_conductivity_test | //diggs:DesignMeasurement/diggs:measurementKind
| lab_vane_test | //diggs:DesignMeasurement/diggs:measurementKind
| lab_velocity_test | //diggs:DesignMeasurement/diggs:measurementKind
| line_loss_test | //diggs:DesignMeasurement/diggs:measurementKind
| linear_shrinkage_test | //diggs:DesignMeasurement/diggs:measurementKind
| los_angeles_abrasion_test | //diggs:DesignMeasurement/diggs:measurementKind
| loss_on_ignition_test | //diggs:DesignMeasurement/diggs:measurementKind
| lugeon_test | //diggs:DesignMeasurement/diggs:measurementKind
| mcv_test | //diggs:DesignMeasurement/diggs:measurementKind
| marsh_funnel_test | //diggs:DesignMeasurement/diggs:measurementKind
| material_gradation_test | //diggs:DesignMeasurement/diggs:measurementKind
| micro_deval_test | //diggs:DesignMeasurement/diggs:measurementKind
| mud_balance_test | //diggs:DesignMeasurement/diggs:measurementKind
| mwd_procedure | //diggs:DesignMeasurement/diggs:measurementKind
| organic_matter_by_wet_combustion_test | //diggs:DesignMeasurement/diggs:measurementKind
| particle_size_test | //diggs:DesignMeasurement/diggs:measurementKind
| pocket_penetrometer_test | //diggs:DesignMeasurement/diggs:measurementKind
| point_load_test | //diggs:DesignMeasurement/diggs:measurementKind
| pore_pressure_dissipation_test | //diggs:DesignMeasurement/diggs:measurementKind
| pressure_filtration_test | //diggs:DesignMeasurement/diggs:measurementKind
| pressuremeter_test | //diggs:DesignMeasurement/diggs:measurementKind
| pumping_test | //diggs:DesignMeasurement/diggs:measurementKind
| redox_test | //diggs:DesignMeasurement/diggs:measurementKind
| relative_density_test | //diggs:DesignMeasurement/diggs:measurementKind
| rock_porosity_density_test | //diggs:DesignMeasurement/diggs:measurementKind
| schmidt_rebound_hardness_test | //diggs:DesignMeasurement/diggs:measurementKind
| set_time_test | //diggs:DesignMeasurement/diggs:measurementKind
| shore_scleroscope_hardness_test | //diggs:DesignMeasurement/diggs:measurementKind
| shrinkage_test | //diggs:DesignMeasurement/diggs:measurementKind
| slump_test | //diggs:DesignMeasurement/diggs:measurementKind
| specific_gravity_test | //diggs:DesignMeasurement/diggs:measurementKind
| static_cone_penetration_test | //diggs:DesignMeasurement/diggs:measurementKind
| suction_test | //diggs:DesignMeasurement/diggs:measurementKind
| swell_or_collapse_test | //diggs:DesignMeasurement/diggs:measurementKind
| syneresis_test | //diggs:DesignMeasurement/diggs:measurementKind
| tensile_strength_test | //diggs:DesignMeasurement/diggs:measurementKind
| tilt_cup_test | //diggs:DesignMeasurement/diggs:measurementKind
| triaxial_test | //diggs:DesignMeasurement/diggs:measurementKind
| unconfined_compressive_strength_test | //diggs:DesignMeasurement/diggs:measurementKind
| viscometer_test | //diggs:DesignMeasurement/diggs:measurementKind
| washout_test | //diggs:DesignMeasurement/diggs:measurementKind
| water_content_test | //diggs:DesignMeasurement/diggs:measurementKind
| water_level_monitoring | //diggs:DesignMeasurement/diggs:measurementKind
| wireline_log | //diggs:DesignMeasurement/diggs:measurementKind

## AlternateNames
Start | ID | Name | codeSpace
| LFS | An alternate name for the definition code given in ID | A URI to provide context for the name. Typically this might identify an authority, a language. a dictionary, or some other metadata value

## Lists
DataType | DataType2 | QuantityClass | Column2 | Column3
| anyURI | absorbed dose
| base64binary | activity [of radioactivity]
| boolean | amount of substance
| byte | amount of substance per amount of substance
| date | amount of substance per area
| dateTime | amount of substance per mass | use for cation exchange capacity | not yet used nor in EML Dictionary
| decimal | amount of substance per time
| double | (amount of substance per time) per area
| duration | amount of substance per volume
| float | angle per length
| gDay | angle per volume
| gMonth | angular acceleration
| gMonthDay | angular velocity
| gYear | api gamma ray
| gYearMonth | api gravity
| hexBinary | api neutron
| integer | area
| language | area per amount of substance
| long | area per area
| negativeInteger | area per count | In EML schema but not in EML dictionary
| nonNegativeInteger | area per mass
| nonPositiveInteger | area per time
| normalizedString | area per volume
| positiveInteger | attenuation per frequency interval
| short | capacitance
| string | data transfer speed
| string | diffusion coefficient
| time | diffusive time of flight | In EML schema but not in EML dictionary
| token | digital storage
| unsignedByte | dimensionless
| unsignedInt | dipole moment
| unsignedLong | dose equivalent
| unsignedShort | dynamic viscosity
| vector | electric charge
electric charge per area
electric charge per mass
electric charge per volume
electric conductance
electric conductivity
electric current
electric current density
electric field strength
electric potential difference
electric resistance
electric resistance per length
electrical resistivity
electromagnetic moment
energy
energy length per area
energy length per time area temperature
energy per area
energy per length
energy per mass
(energy per mass) per time
energy per volume
force
force area
force length per length
|  | force or mass per volume | use for geotechnical densities
force per force
force per length
force per volume
frequency
frequency interval
|  | gravitational gradient | use for gravity gradients | Inow in EML dictionary
heat capacity
heat flow rate
heat transfer coefficient
illuminance
inductance
isothermal compressibility
kinematic viscosity
length
length per length
length per mass
length per pressure
length per temperature
length per time
length per volume
light exposure
linear acceleration
linear thermal expansion
logarithmic power ratio
logarithmic power ratio per length
luminance
luminous efficacy
luminous flux
luminous intensity
magnetic dipole moment
magnetic field strength
magnetic flux
magnetic flux density
magnetic flux density per length
magnetic permeability
magnetic vector potential
mass
mass length
mass per area
mass per energy
mass per length
mass per mass
mass per time
(mass per time) per area
(mass per time) per length
mass per volume
(mass per volume) per length
|  | (mass per volume) per pressure | In EML schema but not in EML dictionary
|  | (mass per volume) per temperature | In EML schema but not in EML dictionary
mobility
molar energy
molar heat capacity
molar volume
molecular weight
moment of force
moment of inertia
momentum
normalized power
permeability length
permeability rock
permittivity
plane angle
potential difference per power drop
power
power per area
power per power
power per volume
pressure
|  | pressure per pressure |  | Now in dictonary
pressure per time
pressure per volume
pressure squared
pressure squared per (force time per area)
pressure time per volume
quantity of light
radiance
radiant intensity
reciprocal area
reciprocal electric potential difference
reciprocal force
reciprocal length
reciprocal mass
reciprocal (mass time)
reciprocal pressure
reciprocal time
reciprocal volume
|  | relative rate | use for strain rate
reluctance
second moment of area
signaling event per time
solid angle
specific heat capacity
temperature interval
temperature interval per length
temperature interval per pressure
temperature interval per time
thermal conductance
thermal conductivity
thermal diffusivity
thermal insulance
thermal resistance
thermodynamic temperature
|  | thermodynamic temperature per thermodynamic temperature | In EML schema but not in EML dictionary
time
time per length
time per mass
time per time
time per volume
volume
volume flow rate per volume flow rate
volume per area
volume per length
volume per mass
volume per pressure
volume per rotation
volume per time
(volume per time) length
(volume per time) per area
(volume per time) per length
(volume per time) per pressure
(volume per time) per (pressure length)
(volume per time) per time
(volume per time) per volume
volume per volume
volumetric heat transfer coefficient
volumetric thermal expansion
|  | reciprocal time(0.5) | used for pressure filtration
|  | volume or mass loss | used for pressure filtration