## DictionaryName
Start | Dictionary ID | DictionaryFile | DictionaryName | Description
Leave this line blank
| boreholePurpose | boreholePurpose | DIGGS Borehole Purpose Codelist Definitions | Codes that define the purpose of a borehole. These codes are used for the value of the boreholePurpose property of the Borehole object.)

## Definitions
Start | ID | Name | Description | DataType | QuantityClass | Authority | Reference
| SI | Site Investigation | Drilling to determine subsurface conditions for construction projects | string |  | DIGGS
| FD | Foundation Design | Drilling to gather data essential for designing foundations for buildings and structures | string |  | DIGGS
| GM | Groundwater Monitoring | Drilling to install wells that monitor groundwater levels and quality | string |  | DIGGS
| SWM | Stormwater Management | Drilling to assess subsurface conditions and collect data for designing stormwater management systems, such as retention basins, infiltration trenches, and drainage channel | string |  | DIGGS
| WI | Well Installation | Drilling to install wells for water supply, dewatering, or other purposes | string |  | DIGGS
| RC | Rock Coring | Drilling to retrieve rock cores for geological and engineering analysis | string |  | DIGGS
| GE | Geothermal Energy | Drilling to assess and utilize geothermal energy resources | string |  | DIGGS
| SEI | Seismic Investigation | Drilling to gather data for seismic hazard assessment | string |  | DIGGS
| TD | Tunnel Design | Drilling to collect data necessary for designing tunnels | string |  | DIGGS
| ME | Mining Exploration | Drilling to explore and assess potential mining sites | string |  | DIGGS
| GI | Ground Improvement Assessment | Drilling to evaluate the effectiveness of ground improvement techniques | string |  | DIGGS
| HS | Hydrogeological Study | Drilling to study the hydrogeological properties of an area | string |  | DIGGS
| DL | Dam and Levee Design | Drilling to gather data for the design and assessment of dams and levees | string |  | DIGGS
| ER | Environmental Remediation | Drilling to monitor and assess the effectiveness of environmental remediation efforts | string |  | DIGGS
| EC | Environmental Contamination | Drilling to analyze soil and groundwater for potential contamination | string |  | DIGGS
| IB | Infiltration Basin Design | Drilling to assess subsurface conditions and gather data for designing infiltration basins | string |  | DIGGS
| KI | Karst Investigation | Drilling to study karst features and assess potential sinkhole risks | string |  | DIGGS
| PI | Piezometer Installation | Drilling to install piezometers for measuring pore water pressure in soils | string |  | DIGGS
| VM | Vibration Monitoring | Drilling to install sensors for monitoring vibrations caused by construction activities | string |  | DIGGS
| GR | Grouting | Drilling to inject grout for ground stabilization, void filling, or sealing purposes | string |  | DIGGS
| SLS | Slope Stability Analysis | Drilling to assess the stability of slopes and potential landslides | string |  | DIGGS
| PRS | Pipeline Route Survey | Drilling to investigate soil and rock conditions along proposed pipeline routes | string |  | DIGGS
| OGE | Oil and Gas Exploration | Drilling to explore for oil and gas resources | string |  | DIGGS
| RWT | Railway Track Stability | Drilling to investigate soil and rock conditions for railway track stability | string |  | DIGGS
| ED | Embankment Design | Drilling to assess soil conditions for the design of embankments | string |  | DIGGS
| RW | Retaining Wall Design | Drilling to assess soil conditions for the design of retaining walls | string |  | DIGGS
| RD | Road Design | Drilling to obtain data necessary for designing pavements and road surfaces | string |  | DIGGS
| NB | Noise Barrier Design | Drilling to investigate subsurface conditions for the design and construction of noise barriers along transportation routes | string |  | DIGGS
| LA | Landslide Assessment | Drilling to evaluate landslide risks and develop mitigation strategies | string |  | DIGGS
| BF | Bridge Foundation Design | Drilling to gather data for designing bridge foundations | string |  | DIGGS
| BS | Bridge Scour Analysis | Drilling to study soil and sediment around bridge piers for scour analysis | string |  | DIGGS
| UL | Utility Line Installation | Drilling to investigate subsurface conditions for installing utility lines along transportation corridors | string |  | DIGGS
| AR | Airport Runway Design | Drilling to collect geotechnical data for designing airport runways and taxiways | string |  | DIGGS
| OF | Offshore Foundation Design | Drilling to collect data for the design of foundations for offshore wind turbines | string |  | DIGGS
| DS | Dredging Study | Drilling to evaluate the feasibility of dredging operations | string |  | DIGGS
| SC | Seawall Construction | Drilling to gather data for the design and construction of seawalls | string |  | DIGGS
| SES | Sediment Sampling | Drilling to collect sediment samples for environmental and engineering analysis | string |  | DIGGS
| OP | Offshore Platform Installation | Drilling to assess subsurface conditions for installing offshore platforms | string |  | DIGGS
| CE | Coastal Erosion Studies | Drilling to investigate soil conditions related to coastal erosion | string |  | DIGGS
| OGEO | Offshore Oil and Gas Exploration | Drilling to explore for oil and gas resources offshore | string |  | DIGGS
| MNP | Marine Pile Design | Drilling to collect geotechnical data for the design of marine piles | string |  | DIGGS
| CST | Crosshole Seismic Test |  | string |  | DIGGS
| DST | Downhole Seismic Test |  | string |  | DIGGS
| IVAN | Insitu Vane Shear |  | string |  | DIGGS
| INST | instrument |  | string |  | DIGGS
| MW | Monitoring Well |  | string |  | DIGGS
| PET | Permeability Test |  | string |  | DIGGS
| PLT | Plate Load Test |  | string |  | DIGGS
| PMT | Pressuremeter |  | string |  | DIGGS
| SPT | Standard Penetration Test |  | string |  | DIGGS

## AssociatedElements
Start | ID | SourceElement | ConditionalElement
| SI | //diggs:Borehole/diggs:boreholePurpose
| FD | //diggs:Borehole/diggs:boreholePurpose
| GM | //diggs:Borehole/diggs:boreholePurpose
| SWM | //diggs:Borehole/diggs:boreholePurpose
| WI | //diggs:Borehole/diggs:boreholePurpose
| RC | //diggs:Borehole/diggs:boreholePurpose
| GE | //diggs:Borehole/diggs:boreholePurpose
| SEI | //diggs:Borehole/diggs:boreholePurpose
| TD | //diggs:Borehole/diggs:boreholePurpose
| ME | //diggs:Borehole/diggs:boreholePurpose
| GI | //diggs:Borehole/diggs:boreholePurpose
| HS | //diggs:Borehole/diggs:boreholePurpose
| DL | //diggs:Borehole/diggs:boreholePurpose
| ER | //diggs:Borehole/diggs:boreholePurpose
| EC | //diggs:Borehole/diggs:boreholePurpose
| IB | //diggs:Borehole/diggs:boreholePurpose
| KI | //diggs:Borehole/diggs:boreholePurpose
| PI | //diggs:Borehole/diggs:boreholePurpose
| VM | //diggs:Borehole/diggs:boreholePurpose
| GR | //diggs:Borehole/diggs:boreholePurpose
| SLS | //diggs:Borehole/diggs:boreholePurpose
| PRS | //diggs:Borehole/diggs:boreholePurpose
| OGE | //diggs:Borehole/diggs:boreholePurpose
| RWT | //diggs:Borehole/diggs:boreholePurpose
| ED | //diggs:Borehole/diggs:boreholePurpose
| RW | //diggs:Borehole/diggs:boreholePurpose
| RD | //diggs:Borehole/diggs:boreholePurpose
| NB | //diggs:Borehole/diggs:boreholePurpose
| LA | //diggs:Borehole/diggs:boreholePurpose
| BF | //diggs:Borehole/diggs:boreholePurpose
| BS | //diggs:Borehole/diggs:boreholePurpose
| UL | //diggs:Borehole/diggs:boreholePurpose
| AR | //diggs:Borehole/diggs:boreholePurpose
| OF | //diggs:Borehole/diggs:boreholePurpose
| DS | //diggs:Borehole/diggs:boreholePurpose
| SC | //diggs:Borehole/diggs:boreholePurpose
| SES | //diggs:Borehole/diggs:boreholePurpose
| OP | //diggs:Borehole/diggs:boreholePurpose
| CE | //diggs:Borehole/diggs:boreholePurpose
| OGEO | //diggs:Borehole/diggs:boreholePurpose
| MNP | //diggs:Borehole/diggs:boreholePurpose
| CST | //diggs:Borehole/diggs:boreholePurpose
| DST | //diggs:Borehole/diggs:boreholePurpose
| IVAN | //diggs:Borehole/diggs:boreholePurpose
| INST | //diggs:Borehole/diggs:boreholePurpose
| MW | //diggs:Borehole/diggs:boreholePurpose
| PET | //diggs:Borehole/diggs:boreholePurpose
| PLT | //diggs:Borehole/diggs:boreholePurpose
| PMT | //diggs:Borehole/diggs:boreholePurpose
| SPT | //diggs:Borehole/diggs:boreholePurpose

## Lists
DataType | DataType2 | QuantityClass
| anyURI | absorbed dose
| base64binary | activity of radioactivity
| boolean | amount of substance
| byte | amount of substance per amount of substance
| date | amount of substance per area
| dateTime | amount of substance per time
| decimal | amount of substance per time per area
| double | amount of substance per volume
| duration | angle per length
| float | angle per volume
| gDay | angular acceleration
| gMonth | angular velocity
| gMonthDay | api gamma ray
| gYear | api gravity
| gYearMonth | api neutron
| hexBinary | area
area per amount of substance
| integer | area per area
| language | area per count
| long | area per mass
| negativeInteger | area per time
| nonNegativeInteger | area per volume
| nonPositiveInteger | attenuation per frequency interval
| normalizedString | capacitance
| positiveInteger | cation exchange capacity
| short | data transfer speed
| string | density or unit weight
diffusion coefficient
| time | diffusive time of flight
| token | digital storage
| unsignedByte | dimensionless
| unsignedInt | dipole moment
| unsignedLong | dose equivalent
| unsignedShort | dynamic viscosity
| vector | electric charge
electric charge per area
electric charge per mass
electric charge per volume
electric conductance
electric conductivity
electric current
electric current density
electric field strength
electric potential difference
electric resistance
electric resistance per length
electrical resistivity
electromagnetic moment
energy
energy length per area
energy length per time area temperature
energy per area
energy per length
energy per mass
energy per mass per time
energy per volume
force
force area
force length per length
force per force
force per length
force per volume
frequency
frequency interval
heat capacity
heat flow rate
heat transfer coefficient
illuminance
inductance
isothermal compressibility
kinematic viscosity
length
length per length
length per mass
length per pressure
length per temperature
length per time
length per volume
light exposure
linear acceleration
linear thermal expansion
logarithmic power ratio
logarithmic power ratio per length
luminance
luminous efficacy
luminous flux
luminous intensity
magnetic dipole moment
magnetic field strength
magnetic flux
magnetic flux density
magnetic flux density per length
magnetic permeability
magnetic vector potential
mass
mass length
mass per area
mass per energy
mass per length
mass per mass
mass per time
mass per time per area
mass per time per length
mass per volume
mass per volume per length
mass per volume per pressure
mass per volume per temperature
mobility
molar energy
molar heat capacity
molar volume
molecular weight
moment of force
moment of inertia
momentum
normalized power
permeability length
permeability rock
permittivity
plane angle
potential difference per power drop
power
power per area
power per power
power per volume
pressure
pressure per pressure
pressure per time
pressure per volume
pressure squared
pressure squared per force time per area
pressure time per volume
quantity of light
radiance
radiant intensity
reciprocal area
reciprocal electric potential difference
reciprocal force
reciprocal length
reciprocal mass
reciprocal mass time
reciprocal pressure
reciprocal time
reciprocal time squared
reciprocal volume
reluctance
second moment of area
signaling event per time
solid angle
specific heat capacity
temperature interval
temperature interval per length
temperature interval per pressure
temperature interval per time
thermal conductance
thermal conductivity
thermal diffusivity
thermal insulance
thermal resistance
thermodynamic temperature
thermodynamic temperature per thermodynamic temperature
time
time per length
time per mass
time per time
time per volume
unitless
vertical coordinate
volume
volume flow rate per volume flow rate
volume per area
volume per length
volume per mass
volume per pressure
volume per rotation
volume per time
volume per time length
volume per time per area
volume per time per length
volume per time per pressure
volume per time per pressure length
volume per time per time
volume per time per volume
volume per volume
volumetric heat transfer coefficient
volumetric thermal expansion