## DictionaryName
Start | Dictionary ID | DictionaryFile | DictionaryName | Description
Leave this line blank
| propertyClass | mwd_properties | DIGGS Measurement Properties for MWD | This dictionary contains the values for the propertyClass property contained within the the Measurement While Drilling measurement object (diggs:/MeasurementWhileDrilling).

## Definitions
Start | ID | Name | Description | DataType | QuantityClass | Authority | Reference
| alteration_index | Alteration index | A value of relative hardness as a function of crowd and penetration rate, as defined by Pfister, 1985. | double | dimensionless
| calibration_flag | Calibration flag | True False Flag; true if this is a calibration test | boolean | dimensionless
| crowd_downward_thrust | Crowd or downward thrust | Crowd or downward thrust: The force exerted in the downward direction onto the drill bit. | double | force
| crowd_pressure | Crowd pressure | The pressure used to apply crowd force to the drill bit. | double | pressure
| rotation_tool | Cutting tool rotational speed | The number of revolutions per unit time measured on the drill bit or cutting tool. | double | angular velocity
| drillability_strength | Drillability strength | The inherent resistance of rock to drilling operations that takes into account various rock properties that affect drilling performance, such as: 1) rock hardness, 2) compressive strengt, 3) brasiveness, 4) fracture toughness and 5) mineral composition. | double | pressure
| exponent_method | Exponent method | A value to estimate pore pressure during drilling by calculating a "d-exponent," which is a normalized measure of drillability based on drilling parameters like weight on bit, rotary speed (RPM), and bit diameter, essentially indicating how easily a formation is being drilled through; this method was first described by Jorden and Shirley in 1966. | double | dimensionless
| fluid_injection_mass_rate | Fluid injection mass flow rate | Fluid injection mass flow rate: The mass of drilling fluid injected into the hole per unit time. | double | mass per time
| fluid_injection_pressure | Fluid injection pressure | Fluid injection pressure: The pressure at which drilling fluid is injected into the hole. | double | pressure
| fluid_injection_volume_rate | Fluid injection volumetric flow rate, pumped inflow | Fluid injection volumetric flow rate, pumped inflow: The volume of drilling fluid pumped into the well per unit time. | double | volume per time
| fluid_return_volume_rate | Fluid return volumetric flow rate, returned outflow | Fluid return volumetric flow rate, returned outflow: The volume of drilling fluid flowing back to the surface per unit time. | double | volume per time
| gear_number | Gear Number | The number of the gear that is engaged. | integer | unitless
| hammering_pressure | Hammering pressure | In percussive drilling, the pressure applied to the striking hammer | double | pressure
| hardness_parameter | Hardness parameter | Introduced by Bingham, 1965, this parameter characterizes material hardness through two complementary measures (Γhard and Γeasy) using drilling operational parameters like speed, force, bit size, penetration rate and torque. The two parameters are inversely related to each other. | double | dimensionless
| holdback_pressure | Holdback pressure | Hydraulic pressure used to prevent the drilling rod from penetrating too fast, to prevent equipment from falling into a hole, or to compensate for the weight of rods added as the hole is drilled deeper. | double | pressure
| hydraulic_crowd_pressure | Hydraulic crowd operating pressure | Hydraulic crowd operating pressure: The pressure at which the hydraulic system operates to exert crowd force. | double | pressure
| hydraulic_torque_pressure | Hydraulic torque operating pressure | Hydraulic torque operating pressure. The pressure at which the hydraulic system operates to deliver torque. | double | pressure
| injected_fluid_density | Injected fluid density | Injected fluid density: The mass per unit volume of the injected fluid. | double | mass per volume
| injected_fluid_viscosity | Injected fluid dynamic viscosity | Injected fluid dynamic viscosity: The resistance of the injected fluid to flow. | double | dynamic viscosity
| measured_depth | Measured depth | The measured depth downhole reached by the drill bit; a positive number. | double | length
| measured_time | Measured time | The time noted for a certain driling operation or when a measurement is obtained, measured as an elapsed time from the start of drilling increment. | double | time
| net_crowd_pressure | Net crowd pressure | The difference between the crowd pressure and holdback pressure | double | pressure
| event_new_rod | New rod event | Set to true at the time or depth where a new rod is added to the drill string | boolean | dimensionless
| penetration_length | Penetration length | Penetration length: The length of a increment of the borehole advanced by the drill bit. | double | length
| penetration_rate | Penetration rate | Penetration rate: The speed at which the drill bit penetrates the soil or rock. | double | length per time
| penetration_resistance | Penetration resistance | The amount of time it takes to drill a specified distance. | double | time per length
| rotation_shaft | Shaft rotational speed | The number of revolutions per unit time measured on the shaft. | double | angular velocity
| soil_rock_resistance | Soil-Rock resistance | The force or resistance encountered by drilling equipment as it penetrates through different layers of soil and rock formations. | double | force time per volume
| somerton_index | Somerton index | A strength parameter that correlates the effective weight on a bit, rotation rate, and advance rate. | double | dimensionless
| specific_energy | Specific energy | The amount of energy required to excavate a unit volume of soil or rock. | double | pressure
| stop_flag | Stop Flag | A logical flag; true when the drill rig advancement is stopped. | boolean | dimensionless
| torque | Torque | Torque: The rotational force applied to the drill rod. | double | moment of force
| torque_tach | Torque Tach (%) | The percentage of the maximum available torque being used by the drill rig. | double | dimensionless
| vibration_acceleration | Vibration acceleration | The rate of change of velocity per second of the drill string. | double | linear acceleration
| vibration_frequency | Vibration frequency | The frequency of vibration of the drill string. | double | frequency
| drill_rod_weight | Weight of drill rod or drill string | Total weight of the drill rod or drill string; increases as a new section Is added. | double | force

## AssociatedElements
Start | ID | SourceElement | ConditionalElement
| torque | //diggs:propertyClass | ../../../../../../../../../procedure/diggs:MWDProcedure
| crowd_downward_thrust | //diggs:propertyClass | ../../../../../../../../../procedure/diggs:MWDProcedure
| penetration_rate | //diggs:propertyClass | ../../../../../../../../../procedure/diggs:MWDProcedure
| fluid_injection_volume_rate | //diggs:propertyClass | ../../../../../../../../../procedure/diggs:MWDProcedure
| fluid_injection_mass_rate | //diggs:propertyClass | ../../../../../../../../../procedure/diggs:MWDProcedure
| fluid_injection_pressure | //diggs:propertyClass | ../../../../../../../../../procedure/diggs:MWDProcedure
| fluid_return_volume_rate | //diggs:propertyClass | ../../../../../../../../../procedure/diggs:MWDProcedure
| injected_fluid_density | //diggs:propertyClass | ../../../../../../../../../procedure/diggs:MWDProcedure
| injected_fluid_viscosity | //diggs:propertyClass | ../../../../../../../../../procedure/diggs:MWDProcedure
| penetration_length | //diggs:propertyClass | ../../../../../../../../../procedure/diggs:MWDProcedure
| measured_time | //diggs:propertyClass | ../../../../../../../../../procedure/diggs:MWDProcedure
| measured_depth | //diggs:propertyClass | ../../../../../../../../../procedure/diggs:MWDProcedure
| hydraulic_torque_pressure | //diggs:propertyClass | ../../../../../../../../../procedure/diggs:MWDProcedure
| hydraulic_crowd_pressure | //diggs:propertyClass | ../../../../../../../../../procedure/diggs:MWDProcedure
Not listed | hydraulic_fluid_flow_rate | //diggs:propertyClass | ../../../../../../../../../procedure/diggs:MWDProcedure
| specific_energy | //diggs:propertyClass | ../../../../../../../../../procedure/diggs:MWDProcedure
| drillability_strength | //diggs:propertyClass | ../../../../../../../../../procedure/diggs:MWDProcedure
| somerton_index | //diggs:propertyClass | ../../../../../../../../../procedure/diggs:MWDProcedure
| penetration_resistance | //diggs:propertyClass | ../../../../../../../../../procedure/diggs:MWDProcedure
| drill_rod_weight | //diggs:propertyClass | ../../../../../../../../../procedure/diggs:MWDProcedure
| stop_flag | //diggs:propertyClass | ../../../../../../../../../procedure/diggs:MWDProcedure
| torque_tach | //diggs:propertyClass | ../../../../../../../../../procedure/diggs:MWDProcedure
| calibration_flag | //diggs:propertyClass | ../../../../../../../../../procedure/diggs:MWDProcedure
| crowd_pressure | //diggs:propertyClass | ../../../../../../../../../procedure/diggs:MWDProcedure
| rotation_shaft | //diggs:propertyClass | ../../../../../../../../../procedure/diggs:MWDProcedure
| rotation_tool | //diggs:propertyClass | ../../../../../../../../../procedure/diggs:MWDProcedure
| gear_number | //diggs:propertyClass | ../../../../../../../../../procedure/diggs:MWDProcedure
| vibration_acceleration | //diggs:propertyClass | ../../../../../../../../../procedure/diggs:MWDProcedure
| vibration_frequency | //diggs:propertyClass | ../../../../../../../../../procedure/diggs:MWDProcedure
| hammering_pressure | //diggs:propertyClass | ../../../../../../../../../procedure/diggs:MWDProcedure
| holdback_pressure | //diggs:propertyClass | ../../../../../../../../../procedure/diggs:MWDProcedure
| net_crowd_pressure | //diggs:propertyClass | ../../../../../../../../../procedure/diggs:MWDProcedure
| event_new_rod | //diggs:propertyClass | ../../../../../../../../../procedure/diggs:MWDProcedure
| soil_rock_resistance | //diggs:propertyClass | ../../../../../../../../../procedure/diggs:MWDProcedure
| alteration_index | //diggs:propertyClass | ../../../../../../../../../procedure/diggs:MWDProcedure
| hardness_parameter | //diggs:propertyClass | ../../../../../../../../../procedure/diggs:MWDProcedure
| exponent_method | //diggs:propertyClass | ../../../../../../../../../procedure/diggs:MWDProcedure

## Lists
DataType | DataType2 | QuantityClass
| anyURI | absorbed dose
| base64binary | activity of radioactivity
| boolean | amount of substance
| byte | amount of substance per amount of substance
| date | amount of substance per area
| dateTime | amount of substance per time
| decimal | amount of substance per time per area
| double | amount of substance per volume
| duration | angle per length
| float | angle per volume
| gDay | angular acceleration
| gMonth | angular velocity
| gMonthDay | api gamma ray
| gYear | api gravity
| gYearMonth | api neutron
| hexBinary | area
area per amount of substance
| integer | area per area
| language | area per count
| long | area per mass
| negativeInteger | area per time
| nonNegativeInteger | area per volume
| nonPositiveInteger | attenuation per frequency interval
| normalizedString | capacitance
| positiveInteger | cation exchange capacity
| short | data transfer speed
| string | density or unit weight
diffusion coefficient
| time | diffusive time of flight
| token | digital storage
| unsignedByte | dimensionless
| unsignedInt | dipole moment
| unsignedLong | dose equivalent
| unsignedShort | dynamic viscosity
| vector | electric charge
electric charge per area
electric charge per mass
electric charge per volume
electric conductance
electric conductivity
electric current
electric current density
electric field strength
electric potential difference
electric resistance
electric resistance per length
electrical resistivity
electromagnetic moment
energy
energy length per area
energy length per time area temperature
energy per area
energy per length
energy per mass
energy per mass per time
energy per volume
force
force area
force length per length
force per force
force per length
force per volume
frequency
frequency interval
heat capacity
heat flow rate
heat transfer coefficient
illuminance
inductance
isothermal compressibility
kinematic viscosity
length
length per length
length per mass
length per pressure
length per temperature
length per time
length per volume
light exposure
linear acceleration
linear thermal expansion
logarithmic power ratio
logarithmic power ratio per length
luminance
luminous efficacy
luminous flux
luminous intensity
magnetic dipole moment
magnetic field strength
magnetic flux
magnetic flux density
magnetic flux density per length
magnetic permeability
magnetic vector potential
mass
mass length
mass per area
mass per energy
mass per length
mass per mass
mass per time
mass per time per area
mass per time per length
mass per volume
mass per volume per length
mass per volume per pressure
mass per volume per temperature
mobility
molar energy
molar heat capacity
molar volume
molecular weight
moment of force
moment of inertia
momentum
normalized power
permeability length
permeability rock
permittivity
plane angle
potential difference per power drop
power
power per area
power per power
power per volume
pressure
pressure per pressure
pressure per time
pressure per volume
pressure squared
pressure squared per force time per area
pressure time per volume
quantity of light
radiance
radiant intensity
reciprocal area
reciprocal electric potential difference
reciprocal force
reciprocal length
reciprocal mass
reciprocal mass time
reciprocal pressure
reciprocal time
reciprocal time squared
reciprocal volume
reluctance
second moment of area
signaling event per time
solid angle
specific heat capacity
temperature interval
temperature interval per length
temperature interval per pressure
temperature interval per time
thermal conductance
thermal conductivity
thermal diffusivity
thermal insulance
thermal resistance
thermodynamic temperature
thermodynamic temperature per thermodynamic temperature
time
time per length
time per mass
time per time
time per volume
unitless
vertical coordinate
volume
volume flow rate per volume flow rate
volume per area
volume per length
volume per mass
volume per pressure
volume per rotation
volume per time
volume per time length
volume per time per area
volume per time per length
volume per time per pressure
volume per time per pressure length
volume per time per time
volume per time per volume
volume per volume
volumetric heat transfer coefficient
volumetric thermal expansion
force time per volume

## Addtional Example
Measured Depth (ft)
RateOfPenetration (cm/min)
RotationShaft(RPM)
RotationTool(RPM)
Flow (L/min)
PressureFlush (bar)
PressurePullDown(bar)
RotationTach (RPM)
TorqueTach(%)
Gear(-)
AugerOD (in)
RockCoreSize(in)
StopDepth (-)
OffsetDepth (m)
Nvalue (-)