## DictionaryName
Start | Dictionary ID | DictionaryFile | DictionaryName | Description
Leave this line blank
| propertyClass | gr_inj_properties | DIGGS Grout Injection Properties | Dictionary defining the values for recorded grout injection properties for both staged and continuous grouting activities. These values are used in the propertyClass property of the "GroutinjectionProperty" and "ContinuousGroutInjectionProperty" objects.

## Definitions
Start | ID | Name | Description | DataType | QuantityClass | Authority | Reference
| apparent_lugeon_value | apparent lugeon value | Measure of permeability via in-site pressure testing | double | dimensionless
| column_pressure | column pressure | Calculated hydrostatic pressure on borehole wall | double | pressure
| crowd_pressure | crowd pressure | Downward hydraulic pressure of the drill (not at the bit) | double | pressure
| depth | depth | Depth of the monitor at a specific time instance | double | length
| drilling_index | drilling index | Measure of bit performance calculated using a number of dimensionless parameters | double | dimensionless
| drilling_speed | drilling speed | Advance rate of the monitor while drilling downward | double | length per time
| effective_pressure | effective pressure | Pressure felt at injection point (pressure at pump - line loss) | double | pressure
| elapsed_time | elapsed time | Amount of time since start of an injection period | double | time
| fluid_1_flow | fluid 1 flow | Rate of flow of the fluid 1 component (either water or air) as defined in the instance | double | volume per time
| fluid_1_pressure | fluid 1 pressure | Pressure reading of fluid 1 during injection | double | pressure
| fluid_1_temperature | fluid 1 temperature | Temperature of fluid 1 | double | thermodynamic temperature
| fluid_2_flow | fluid 2 flow | Rate of flow of the fluid 2 component (either water or air) as defined in the instance | double | volume per time
| fluid_2_pressure | fluid 2 pressure | Pressure reading of fluid 2 during injection | double | pressure
| fluid_2_temperature | fluid 2 temperature | Temperature of fluid 2 | double | thermodynamic temperature
| gauge_pressure | gauge pressure | Pressure measured at the gauge | double | pressure
| grout_flow | grout flow | Rate of flow of the grout component during injection | double | volume per time
| grout_pressure | grout pressure | Pressure reading of the grout | double | pressure
| grout_specific_gravity | grout specific gravity | Specific gravity of the grout component | double | dimensionless
| grout_temperature | grout temperature | Temperature of the grout component | double | thermodynamic temperature
| grout_volume | grout volume | Volume of grout injected during the present time interval | double | volume
| header_pressure | header pressure | Pressure measured at the header | double | pressure
| injection_pressure | injection pressure | Pressure of the grout being injected (often used for grout stage injections) | double | pressure
| line_loss | line loss | Pressure lost through the line | double | pressure per length
| micro_motion_flow | micro motion flow | Flow rate of grout measured by Micro Motion branded sensor | double | volume per time
| micro_motion_volume | micro motion volume | Volume of grout measured by Micro Motion branded sensor | double | volume
| mix | grout mix ID | Identifer for the grout mix used | string | N/A
| packer_pressure | packer pressure | Pressure within the packer | double | pressure
| pull_speed | pull speed | Lift rate of the monitor while grouting | double | length per time
| rotary_pressure | rotary pressure | Hydraulic system pressure to spin the drill steel | double | pressure
| rotation_speed | rotation speed | Rotational velocity of the monitor | double | angular velocity
| specific_energy | specific energy | Pressure times flow divided by lift rate. Pressure can be measured at the pump or at the drill rig and is not measured at the nozzle. Lift rate is average uplift distance per unit time. Pressure at the pump can be affected by line type, size, and distance to the rig for constant applied pressure. The energy of the air is usually negligible in this calculation, but does contribute significantly to column diameter. This parameter can be graphed to quickly check jetting records and can be correlated to diameter for all other aspects (especially number of fluids) staying constant during the test program. | double | energy per meter
| stroke_count | stroke count | The number of strokes of the pump piston | integer | dimensionless
| take | grout take | Total volume of grout injected | double | volume
| thrust | thrust | Downward force of the drill | double | force
| torque | torque | Rotational force of the drill | double | moment of force
| time | time | Time instant of measurement | time | time

## AssociatedElements
Start | ID | SourceElement | ConditionalElement | Column1
| apparent_lugeon_value | //diggs:GroutStage//diggs:propertyClass
| column_pressure | //diggs:GroutStage//diggs:propertyClass
| crowd_pressure | //diggs:ContinuousGrouting//diggs:propertyClass
| depth | //diggs:ContinuousGrouting//diggs:propertyClass
| drilling_index | //diggs:ContinuousGrouting//diggs:propertyClass
| drilling_speed | //diggs:ContinuousGrouting//diggs:propertyClass
| effective_pressure | //diggs:GroutStage//diggs:propertyClass
| elapsed_time | //diggs:GroutStage//diggs:propertyClass
| elapsed_time | //diggs:ContinuousGrouting//diggs:propertyClass
| fluid_1_flow | //diggs:ContinuousGrouting//diggs:propertyClass
| fluid_1_pressure | //diggs:ContinuousGrouting//diggs:propertyClass
| fluid_1_temperature | //diggs:ContinuousGrouting//diggs:propertyClass
| fluid_2_flow | //diggs:ContinuousGrouting//diggs:propertyClass
| fluid_2_pressure | //diggs:ContinuousGrouting//diggs:propertyClass
| fluid_2_temperature | //diggs:ContinuousGrouting//diggs:propertyClass
| gauge_pressure | //diggs:ContinuousGrouting//diggs:propertyClass
| grout_flow | //diggs:GroutStage//diggs:propertyClass
| grout_flow | //diggs:ContinuousGrouting//diggs:propertyClass
| grout_pressure | //diggs:GroutStage//diggs:propertyClass
| grout_pressure | //diggs:ContinuousGrouting//diggs:propertyClass
| grout_specific_gravity | //diggs:GroutStage//diggs:propertyClass
| grout_specific_gravity | //diggs:ContinuousGrouting//diggs:propertyClass
| grout_temperature | //diggs:GroutStage//diggs:propertyClass
| grout_temperature | //diggs:ContinuousGrouting//diggs:propertyClass
| grout_volume | //diggs:ContinuousGrouting//diggs:propertyClass
| header_pressure | //diggs:ContinuousGrouting//diggs:propertyClass
| injection_pressure | //diggs:GroutStage//diggs:propertyClass
| line_loss | //diggs:GroutStage//diggs:propertyClass
| micro_motion_flow | //diggs:ContinuousGrouting//diggs:propertyClass
| micro_motion_volume | //diggs:ContinuousGrouting//diggs:propertyClass
| mix | //diggs:GroutStage//diggs:propertyClass
| packer_pressure | //diggs:GroutStage//diggs:propertyClass
| pull_speed | //diggs:ContinuousGrouting//diggs:propertyClass
| rotary_pressure | //diggs:ContinuousGrouting//diggs:propertyClass
| rotation_speed | //diggs:ContinuousGrouting//diggs:propertyClass
| specific_energy | //diggs:ContinuousGrouting//diggs:propertyClass
| stroke_count | //diggs:ContinuousGrouting//diggs:propertyClass
| stroke_count | //diggs:ContinuousGrouting//diggs:propertyClass
| take | //diggs:GroutStage//diggs:propertyClass
| take | //diggs:ContinuousGrouting//diggs:propertyClass
| thrust | //diggs:ContinuousGrouting//diggs:propertyClass
| torque | //diggs:ContinuousGrouting//diggs:propertyClass
| time | //diggs:ContinuousGrouting//diggs:propertyClass
| time | //diggs:GroutStage//diggs:propertyClass

## Lists
DataType | DataType2 | QuantityClass
| anyURI | absorbed dose
| base64binary | activity of radioactivity
| boolean | amount of substance
| byte | amount of substance per amount of substance
| date | amount of substance per area
| dateTime | amount of substance per time
| decimal | amount of substance per time per area
| double | amount of substance per volume
| duration | angle per length
| float | angle per volume
| gDay | angular acceleration
| gMonth | angular velocity
| gMonthDay | api gamma ray
| gYear | api gravity
| gYearMonth | api neutron
| hexBinary | area
area per amount of substance
| integer | area per area
| language | area per count
| long | area per mass
| negativeInteger | area per time
| nonNegativeInteger | area per volume
| nonPositiveInteger | attenuation per frequency interval
| normalizedString | capacitance
| positiveInteger | cation exchange capacity
| short | data transfer speed
| string | density or unit weight
diffusion coefficient
| time | diffusive time of flight
| token | digital storage
| unsignedByte | dimensionless
| unsignedInt | dipole moment
| unsignedLong | dose equivalent
| unsignedShort | dynamic viscosity
| vector | electric charge
electric charge per area
electric charge per mass
electric charge per volume
electric conductance
electric conductivity
electric current
electric current density
electric field strength
electric potential difference
electric resistance
electric resistance per length
electrical resistivity
electromagnetic moment
energy
energy length per area
energy length per time area temperature
energy per area
energy per length
energy per mass
energy per mass per time
energy per volume
force
force area
force length per length
force per force
force per length
force per volume
frequency
frequency interval
heat capacity
heat flow rate
heat transfer coefficient
illuminance
inductance
isothermal compressibility
kinematic viscosity
length
length per length
length per mass
length per pressure
length per temperature
length per time
length per volume
light exposure
linear acceleration
linear thermal expansion
logarithmic power ratio
logarithmic power ratio per length
luminance
luminous efficacy
luminous flux
luminous intensity
magnetic dipole moment
magnetic field strength
magnetic flux
magnetic flux density
magnetic flux density per length
magnetic permeability
magnetic vector potential
mass
mass length
mass per area
mass per energy
mass per length
mass per mass
mass per time
mass per time per area
mass per time per length
mass per volume
mass per volume per length
mass per volume per pressure
mass per volume per temperature
mobility
molar energy
molar heat capacity
molar volume
molecular weight
moment of force
moment of inertia
momentum
normalized power
permeability length
permeability rock
permittivity
plane angle
potential difference per power drop
power
power per area
power per power
power per volume
pressure
pressure per pressure
pressure per time
pressure per volume
pressure squared
pressure squared per force time per area
pressure time per volume
quantity of light
radiance
radiant intensity
reciprocal area
reciprocal electric potential difference
reciprocal force
reciprocal length
reciprocal mass
reciprocal mass time
reciprocal pressure
reciprocal time
reciprocal time squared
reciprocal volume
reluctance
second moment of area
signaling event per time
solid angle
specific heat capacity
temperature interval
temperature interval per length
temperature interval per pressure
temperature interval per time
thermal conductance
thermal conductivity
thermal diffusivity
thermal insulance
thermal resistance
thermodynamic temperature
thermodynamic temperature per thermodynamic temperature
time
time per length
time per mass
time per time
time per volume
unitless
vertical coordinate
volume
volume flow rate per volume flow rate
volume per area
volume per length
volume per mass
volume per pressure
volume per rotation
volume per time
volume per time length
volume per time per area
volume per time per length
volume per time per pressure
volume per time per pressure length
volume per time per time
volume per time per volume
volume per volume
volumetric heat transfer coefficient
volumetric thermal expansion